## Emission_Factors
fuel | method | altitude_interval | BC_prim | CO2 | CO | H2O | N2 | HCL | Cl | AL2O3 | OH | NO | O2 | O | H | H2 | BC | notes
C2H8N2(L),UDMH/N2O4(L) | stoichiometric | [0,100] | 0.025 | 0.36056 | 0.01 | 0.29519 | 0.34426
C3H8(L)/O2(L) | stoichiometric | [0,100] | 0.005 | 0.64691 |  | 0.35309
CH3NO2(L)/N2O4(L) | stoichiometric | [0,100] | 0.025 | 0.46062 |  | 0.28283 | 0.25655
CH4(L)/O2(L) | stoichiometric | [0,100] | 0.005 | 0.54984 |  | 0.45016
CH6N2(L)/N2O4(L) | stoichiometric | [0,100] | 0.025 | 0.27321 |  | 0.33551 | 0.39128
H2(L)/O2(L) | stoichiometric | [0,100] | 0 |  |  | 1
HTPB/AL(cr)/NH4CLO4(I) | stoichiometric | [0,100] | 0.025 | 0.38569 |  | 0.2779 | 0.08226 | 0.21413 |  | 0.359
HTPB/O2(L) | stoichiometric | [0,100] | 0.025 | 0.57226 |  | 0.17686 | 0.25088
RP-1/H2O2(L) | stoichiometric | [0,100] | 0.025 | 0.67656 |  | 0.27695
RP-1/O2(L) | stoichiometric | [0,100] | 0.025 | 0.70955 |  | 0.29045
HTPB/AL(cr)/NH4CLO4(I) | Ross2009 | [0,100] | 0 | 0.27 | 0 | 0.48 | 0.08 | 0.15 | 0 | 0.33 |  | 0.1 |  |  |  |  | 0 | Ross et al., 2009, Limits on the Space Launch Market Relatedto Stratospheric Ozone Depletion, 10.1080/14777620902768867
H2(L)/O2(L) | Ross2009 | [0,100] | 0 | 0 | 0 | 1.24 | 0 | 0 | 0 | 0 |  | 0.02 |  |  |  |  | 0 | Ross et al., 2009, Limits on the Space Launch Market Relatedto Stratospheric Ozone Depletion, 10.1080/14777620902768867
RP-1/O2(L) | Ross2009 | [0,100] | 0 | 0.88 | 0 | 0.3 | 0 | 0 | 0 | 0.05 |  | 0.02 |  |  |  |  | 0 | Ross et al., 2009, Limits on the Space Launch Market Relatedto Stratospheric Ozone Depletion, 10.1080/14777620902768867
C2H8N2(L),UDMH/N2O4(L) | Ross2009 | [0,100] | 0 | 0.63 | 0 | 0.25 | 0.29 | 0 | 0 | 0 |  | 0.02 |  |  |  |  | 0 | Ross et al., 2009, Limits on the Space Launch Market Relatedto Stratospheric Ozone Depletion, 10.1080/14777620902768867
RP-1/O2(L) | Ross2014 | [0,100] | 0 | 0.6 | 0 | 0.35 |  | 0 | 0 | 0 |  | 0 |  |  |  |  | 0.02 | Ross and Sheaffer, 2014, Radiative forcing caused by rocket engine emissions, 10.1002/2013EF000160
H2(L)/O2(L) | Ross2014 | [0,100] | 0 | 0 | 0 | 1 |  | 0 | 0 | 0 |  | 0 |  |  |  |  | 0 | Ross and Sheaffer, 2014, Radiative forcing caused by rocket engine emissions, 10.1002/2013EF000160
HTPB/AL(cr)/NH4CLO4(I) | Ross2014 | [0,100] | 0 | 0.2 | 0 | 0.35 |  | 0 | 0 | 0.06 |  | 0 |  |  |  |  | 0.004 | Ross and Sheaffer, 2014, Radiative forcing caused by rocket engine emissions, 10.1002/2013EF000160
C2H8N2(L),UDMH/N2O4(L) | Ross2014 | [0,100] | 0 | 0.15 | 0 | 0.55 |  | 0 | 0 | 0 |  | 0 |  |  |  |  | 0.004 | Ross and Sheaffer, 2014, Radiative forcing caused by rocket engine emissions, 10.1002/2013EF000160
HTPB/O2(L) | Ross2014 | [0,100] | 0 | 0.2 | 0 | 0.2 |  | 0 | 0 | 0 |  | 0 |  |  |  |  | 0.04 | Ross and Sheaffer, 2014, Radiative forcing caused by rocket engine emissions, 10.1002/2013EF000160
RP-1/O2(L) | Larson2017 | [0,100] | 0 | 0 | 0 | 0 | 0 | 0 | 0 | 0 | 0 | 0.014 |  |  |  |  | 0 | Larson et al., 2017, Global atmospheric response to emissions froma proposed reusable space launch system, 10.1002/2016EF000399
H2(L)/O2(L) | Larson2017 | [0,100] | 0 | 0 | 0 | 0 | 0 | 0 | 0 | 0 | 0 | 0.033 |  |  |  |  | 0 | Larson et al., 2017, Global atmospheric response to emissions froma proposed reusable space launch system, 10.1002/2016EF000399
RP-1/O2(L) | Ryan2022 | [0,100] | 0 | 0 | 0 | 0.3 |  | 0 |  |  |  | 0.014 |  |  |  |  | 0.035 | Ryan et al., 2022, Impact of Rocket Launch and Space Debris Air Pollutant Emissions on Stratospheric Ozone and Global Climate, 0.1029/2021EF002612
C2H8N2(L),UDMH/N2O4(L) | Ryan2022 | [0,100] | 0 | 0 | 0 | 0.55 |  | 0 |  |  |  | 0.02 |  |  |  |  | 0.004 | Ryan et al., 2022, Impact of Rocket Launch and Space Debris Air Pollutant Emissions on Stratospheric Ozone and Global Climate, 0.1029/2021EF002612
H2(L)/O2(L) | Ryan2022 | [0,100] | 0 | 0 | 0 | 1 |  | 0 |  |  |  | 0.033 |  |  |  |  | 0 | Ryan et al., 2022, Impact of Rocket Launch and Space Debris Air Pollutant Emissions on Stratospheric Ozone and Global Climate, 0.1029/2021EF002612
HTPB/AL(cr)/NH4CLO4(I) | Ryan2022 | [0,100] | 0 | 0 | 0 | 0.34 |  | 0.21 | 0.003 | 0.38 |  | 0.003 |  |  |  |  | 0.004 | Ryan et al., 2022, Impact of Rocket Launch and Space Debris Air Pollutant Emissions on Stratospheric Ozone and Global Climate, 0.1029/2021EF002612
RP-1/O2(L) | Pradon2023 | [0,100] | 0 | 0.91 | 0 | 0.36 | 0 | 0 | 0 | 0 |  | 0 |  |  |  |  | 0 | Pradon et al., 2023, Global Three-Dimensional Emission Inventory for Launch Vehicles from 2009 to 2018, Journal of Spacecraft and Rockets 60 (2023) 716–727. https://doi.org/10.2514/1.A35385.
H2(L)/O2(L) | Pradon2023 | [0,100] | 0 | 0 | 0 | 1.27 | 0 | 0 | 0 | 0 |  | 0 |  |  |  |  | 0 | Pradon et al., 2023, Global Three-Dimensional Emission Inventory for Launch Vehicles from 2009 to 2018, Journal of Spacecraft and Rockets 60 (2023) 716–727. https://doi.org/10.2514/1.A35385.
C2H8N2(L),UDMH/N2O4(L) | Pradon2023 | [0,100] | 0 | 0.46 | 0 | 0.38 | 0 | 0 | 0 | 0 |  | 0 |  |  |  |  | 0 | Pradon et al., 2023, Global Three-Dimensional Emission Inventory for Launch Vehicles from 2009 to 2018, Journal of Spacecraft and Rockets 60 (2023) 716–727. https://doi.org/10.2514/1.A35385.
CH3NO2(L)/N2O4(L) | Pradon2023 | [0,100] | 0 | 0.36 | 0 | 0.44 | 0 | 0 | 0 | 0 |  | 0 |  |  |  |  | 0 | Pradon et al., 2023, Global Three-Dimensional Emission Inventory for Launch Vehicles from 2009 to 2018, Journal of Spacecraft and Rockets 60 (2023) 716–727. https://doi.org/10.2514/1.A35385.
UH25 | Pradon2023 | [0,100] | 0 | 0.41 | 0 | 0.33 | 0 | 0 | 0 | 0 |  | 0 |  |  |  |  | 0 | Pradon et al., 2023, Global Three-Dimensional Emission Inventory for Launch Vehicles from 2009 to 2018, Journal of Spacecraft and Rockets 60 (2023) 716–727. https://doi.org/10.2514/1.A35385.
Aerozine 50 | Pradon2023 | [0,100] | 0 | 0.28 | 0 | 0.23 | 0 | 0 | 0 | 0 |  | 0 |  |  |  |  | 0 | Pradon et al., 2023, Global Three-Dimensional Emission Inventory for Launch Vehicles from 2009 to 2018, Journal of Spacecraft and Rockets 60 (2023) 716–727. https://doi.org/10.2514/1.A35385.
HTPB/AL(cr)/NH4CLO4(I) | Pradon2023 | [0,100] | 0 | 0.44 | 0 | 0.39 | 0 | 0.22 | 0 | 0.34 |  | 0 |  |  |  |  | 0 | Pradon et al., 2023, Global Three-Dimensional Emission Inventory for Launch Vehicles from 2009 to 2018, Journal of Spacecraft and Rockets 60 (2023) 716–727. https://doi.org/10.2514/1.A35385.
RP-1/O2(L) | Brown2024 | [0,100] | 0 | 0.6 | 0 | 0.35 | 0 | 0 | 0 | 0 |  | 0.014 |  |  |  |  | 0.02 | Brown et al., 2024, Worldwide Rocket Launch Emissions 2019: An Inventory for Use in Global Models, Earth and Space Science 11 (2024) e2024EA003668. https://doi.org/10.1029/2024EA003668.
H2(L)/O2(L) | Brown2024 | [0,100] | 0 | 0 | 0 | 1 | 0 | 0 | 0 | 0 |  | 0.033 |  |  |  |  | 0 | Brown et al., 2024, Worldwide Rocket Launch Emissions 2019: An Inventory for Use in Global Models, Earth and Space Science 11 (2024) e2024EA003668. https://doi.org/10.1029/2024EA003668.
UH25 | Brown2024 | [0,100] | 0 | 0.2 | 0 | 0.55 | 0 | 0 | 0 | 0 |  | 0.02 |  |  |  |  | 0.02 | Brown et al., 2024, Worldwide Rocket Launch Emissions 2019: An Inventory for Use in Global Models, Earth and Space Science 11 (2024) e2024EA003668. https://doi.org/10.1029/2024EA003668.
C2H8N2(L),UDMH/N2O4(L) | Brown2024 | [0,100] | 0 | 0.2 | 0 | 0.55 | 0 | 0 | 0 | 0 |  | 0.02 |  |  |  |  | 0.02 | Brown et al., 2024, Worldwide Rocket Launch Emissions 2019: An Inventory for Use in Global Models, Earth and Space Science 11 (2024) e2024EA003668. https://doi.org/10.1029/2024EA003668.
HTPB/AL(cr)/NH4CLO4(I) | Brown2024 | [0,100] | 0 | 0.3 | 0 | 0.37 | 0 | 0 | 0.21 | 0.38 |  | 0.003 |  |  |  |  | 0.02 | Brown et al., 2024, Worldwide Rocket Launch Emissions 2019: An Inventory for Use in Global Models, Earth and Space Science 11 (2024) e2024EA003668. https://doi.org/10.1029/2024EA003668.
HTPB/AL(cr)/NH4CLO4(I) | Barker2024 | [0,100] | 0 | 0.112 | 0.227 | 0.302 | 0 | 0 | 0.217 | 0.328 |  | 0 |  |  |  | 0.025 | 0.016 | Barker et al., 2024, Global 3D rocket launch and re-entry air pollutant and CO2 emissions at the onset of the megaconstellation era, Sci Data 11 (2024) 1079. https://doi.org/10.1038/s41597-024-03910-z.
C2H8N2(L),UDMH/N2O4(L) | Barker2024 | [0,100] | 0 | 0.15 | 0.069 | 0.392 | 0 | 0 | 0 | 0 |  | 0.01 |  |  |  | 0.004 | 0.016 | Barker et al., 2024, Global 3D rocket launch and re-entry air pollutant and CO2 emissions at the onset of the megaconstellation era, Sci Data 11 (2024) 1079. https://doi.org/10.1038/s41597-024-03910-z.
RP-1/O2(L) | Barker2024 | [0,100] | 0 | 0.637 | 0.318 | 0.34 | 0 | 0 | 0 | 0 |  | 0 |  |  |  | 0.01 | 0.022 | Barker et al., 2024, Global 3D rocket launch and re-entry air pollutant and CO2 emissions at the onset of the megaconstellation era, Sci Data 11 (2024) 1079. https://doi.org/10.1038/s41597-024-03910-z.
CH4(L)/O2(L) | Barker2024 | [0,100] | 0 | 0.426 | 0.12 | 0.446 | 0 | 0 | 0 | 0 |  | 0 |  |  |  | 0.006 | 0.005 | Barker et al., 2024, Global 3D rocket launch and re-entry air pollutant and CO2 emissions at the onset of the megaconstellation era, Sci Data 11 (2024) 1079. https://doi.org/10.1038/s41597-024-03910-z.
H2(L)/O2(L) | Barker2024 | [0,100] | 0 | 0 | 0 | 1.058 | 0 | 0 | 0 | 0 |  | 0 |  |  |  | 0.035 | 0 | Barker et al., 2024, Global 3D rocket launch and re-entry air pollutant and CO2 emissions at the onset of the megaconstellation era, Sci Data 11 (2024) 1079. https://doi.org/10.1038/s41597-024-03910-z.
RP-1/O2(L) | tool | [00,10] | 0.025 | 0.70955 |  | 0.29045 | [11 empty] | Tool
RP-1/O2(L) | tool | [00,10] | 0.025 | 0.70955 |  | 0.29045 | [11 empty] | Tool
RP-1/O2(L) | tool | [10,20] | 0.025 | 0.71475 |  | 0.28525 | [11 empty] | Tool
RP-1/O2(L) | tool | [20,30] | 0.025 | 0.71383 |  | 0.28486 |  |  |  |  | 5.8957e-05 | 0.0012547 |  | 0 |  |  |  | Tool
RP-1/O2(L) | tool | [30,40] | 0.025 | 0.63724 | 0.062343 | 0.27568 |  |  |  |  | 0.013538 | 0.0067124 |  | 0.0033056 | 0.00020043 | 0.00098107 |  | Tool
RP-1/O2(L) | tool | [40,50] | 0.025 | 0.46552 | 0.23963 | 0.27836 |  |  |  |  | 0.0082414 | 0.0010172 |  | 0.001261 | 0.00067496 | 0.0052927 |  | Tool
RP-1/O2(L) | tool | [50,60] | 0.025 | 0.39406 | 0.32245 | 0.27034 |  |  |  |  | 0.002992 | 0.00013152 |  | 0.00023079 | 0.00057545 | 0.0092205 |  | Tool
RP-1/O2(L) | tool | [60,70] | 0.025 | 0.37257 | 0.35171 | 0.26173 |  |  |  |  | 0.0019032 | 3.558e-05 |  | 0.00012172 | 0.00057384 | 0.011343 |  | Tool
RP-1/O2(L) | tool | [70,80] | 0.025 | 0.48686 | 0.27426 | 0.22283 | [9 empty] | 0.016051 |  | Tool
RP-1/O2(L) | tool | [80,90] | 0.025 | 0.5052 | 0.27228 | 0.20364 | [9 empty] | 0.018879 |  | Tool
RP-1/O2(L) | tool | [90,100] | 0.025 | 0.51053 | 0.27109 | 0.19881 | [9 empty] | 0.019573 |  | Tool

## README - How to enter data
sheet: Emission_Factors |  |  | All data is based on stochiometric combustion of 1kg fuel with xy kg of oxidizer
fuel | CO2 | H2O | If a simplified calculation is assumed these values are used for calculating the emissions instead of using NASA CEA.
RP-1/LOX | 3.15 | 1.26 | The fuel name should be exatly the same as defined in the stages.