## scenarios
scenario | launch_vehicle | date | launch_site | azimuth | mass_payload | h_gt_start | h_gt_end | gamma_gt_total | t_startup | t_fr_start | t_fr_end | force_reduced | note
2025_Starship_IFT8_gt_1 | Starship V2.0 RTLS | 2025-03-06T23:30:31 | SB-OLPA | 94.8227 | 8000 | 50 | 100 | 0.5 | 4 | 48 | 75 | 0.75
2023-013_Starlink5492_gt_1 | Falcon-9 v1.2 (Block5) ADSL | 2023-01-26T09:32:20 | CC-LC40 | 56.3728 | 16800 | 140 | 190 | 1.5 | 4 | 53 | 65 | 0.6
2025_Ariane_VA263_gt_1 | Ariane 62 | 2025-03-06T16:24:00 | CSG-ELA4 | 351.9587 | 3700 | 60 | 110 | 1.6 | 0 | 50 | 70 | 0.8

## README - How to enter data
sheet: scenarios
scenario | Ariane5_iss_7.5 | Choose a scenario name. It gets handled as an ID and is for naming the files.
launch_vehicle | Ariane-5ECA | The exact name as in the Excel File "LV_Database"
date | 2024-03-20T10:00:00 | Keep the same time format. Necessary for atmosphere model.
launch_site | GSC | The exact name as in the Excel File "launch_sites"
inclination | 51.64 | Target inclination of orbit
payload_mass | 10000 | Payload mass in kg
h_gt_start | 450 | Gravity Turn start height [m]
h_gt_end | 550 | Gravity Turn end height [m]
gamma_gt_total | 3 | Gamma [°] for Gravity Turn in total between start and end height (linear interpolation starting at 90°)
h_fr_start | 9000 | Force Reduction start height [m]
h_fr_end | 13000 | Force Reduction end height [m]
force_reduced | 0.8 | Force Reduction to 80%
note | ISS | Will be ignored