## LV_Database
LV_type | l | d | l_n | d_n | d_f | A_R | booster_engine | booster_force_sl | booster_force_vac | booster_fuel | booster_fuel_temp | booster_total_propellant | booster_propellant_massfractions | booster_mass_fuel | booster_mass_ox | booster_dry_mass | booster_burntime | start_with_booster | stage1_engine | stage1_force_sl | stage1_force_vac | stage1_fuel | stage1_fuel_temp | stage1_propellant_massfractions | stage1_total_propellant | stage1_mass_fuel | stage1_mass_ox | stage1_dry_mass | stage1_burntime | stage2_engine | stage2_force_sl | stage2_force_vac | stage2_fuel | stage2_fuel_temp | stage2_propellant_massfractions | stage2_total_propellant | stage2_mass_fuel | stage2_mass_ox | stage2_dry_mass | stage2_burntime | stage3_engine | stage3_force_sl | stage3_force_vac | stage3_fuel | stage3_fuel_temp | stage3_propellant_massfractions | stage3_total_propellant | stage3_mass_fuel | stage3_mass_ox | stage3_dry_mass | stage3_burntime | stage4_engine | stage4_force_sl | stage4_force_vac | stage4_fuel | stage4_fuel_temp | stage4_propellant_massfractions | stage4_total_propellant | stage4_mass_fuel | stage4_mass_ox | stage4_dry_mass | stage4_burntime | Source | launch_mass
Ariane_5ECA+ | 59 | 5.4 | 7 | 1 | 5.4 | 37.51 | P241_SRB | 10120000 | 14160000 | HTPB/AL(cr)/NH4CLO4(I) | 298.15/298.15/298.15 | 480000 | 0.14/0.18/0.68 |  |  | 66000 | 141 | TRUE | Vulcain_2 | 960000 | 1410000 | H2(L)/O2(L) | 20.27/90.17 | 0.142857143/0.857142857 | 170000 |  |  | 14700 | 544 | HM7B | 64700 | 64700 | H2(L)/O2(L) | 20.27/90.17 | 0.142857143/0.857142857 | 14900 |  |  | 4540 | 970 | [23 empty] | 777000
Falcon-9_v1.2_(Block5)_Exp | 70 | 3.7 | 2.9 | 1.8 | 5.2 | 21.2372 | Merlin_1D | 7607000 | 8227000 | RP-1/O2(L) | 298.15/90 | 410900 | 0.297619048/0.702380952 | 122291.6667 | 288608.3333 | 22200 | 162 | FALSE | Merlin_1D_vac | 981000 | 981000 | RP-1/O2(L) | 298.15/90 | 0.297619048/0.702380952 | 107500 | 31994.0476 | 22472.0096 | 28500 | 397 | [34 empty] | 549000
Falcon-9_v1.2_(Block5)_Reuse_GTO | 70 | 3.7 | 2.9 | 1.8 | 5.2 | 21.2372 | Merlin_1D | 7607000 | 8227000 | RP-1/O2(L) | 298.15/90 | 372853.7037 | 0.297619048/0.702380952 | 110968.3642 | 261885.3395 | 45027.7778 | 153 | FALSE | Merlin_1D_vac | 0 | 0 | RP-1/O2(L) | 298.15/90 | 0.297619048/0.702380952 | 1e-05 |  |  | 1e-05 | 10 | Merlin_1D_vac | 981000 | 981000 | RP-1/O2(L) | 298.15/90 | 0.297619048/0.702380952 | 107500 | 31994.0476 | 22472.0096 | 28500 | 397 | [23 empty] | 549000
Falcon-9_v1.2_(Block5)_Reuse_Starlink_CC | 70 | 3.7 | 2.9 | 1.8 | 5.2 | 21.2372 | Merlin_1D | 7607000 | 8227000 | RP-1/O2(L) | 298.15/90 | 333727.0805 | 0.297619048/0.702380952 | 99323.5359 | 234403.5446 | 50100.6173 | 151 | FALSE | Merlin_1D_vac | 0 | 0 | RP-1/O2(L) | 298.15/90 | 0.297619048/0.702380952 | 1e-05 |  |  | 1e-05 | 9 | Merlin_1D_vac | 981000 | 981000 | RP-1/O2(L) | 298.15/90 | 0.297619048/0.702380952 | 107500 | 31994.0476 | 22472.0096 | 28500 | 397 | [23 empty] | 549000
Falcon-9_v1.2_(Block5)_Reuse_Starlink_VASB | 70 | 3.7 | 2.9 | 1.8 | 5.2 | 21.2372 | Merlin_1D | 7607000 | 8227000 | RP-1/O2(L) | 298.15/90 | 296646.2938 | 0.297619048/0.702380952 | 88287.5874 | 208358.7063 | 72646.5706 | 150 | FALSE | Merlin_1D_vac | 0 | 0 | RP-1/O2(L) | 298.15/90 | 0.297619048/0.702380952 | 1e-05 |  |  | 1e-05 | 9 | Merlin_1D_vac | 981000 | 981000 | RP-1/O2(L) | 298.15/90 | 0.297619048/0.702380952 | 107500 | 31994.0476 | 22472.0096 | 28500 | 397 | [23 empty] | 549000
CH4_Test | 70 | 3.7 | 2.9 | 1.8 | 5.2 | 21.2372 | Gen_US | 7607000 | 8227000 | CH4(L)/O2(L) | 110/90 | 410900 | 0.297619048/0.702380952 | 122291.6667 | 288608.3333 | 22200 | 162 | FALSE | Gen_OS | 981000 | 981000 | CH4(L)/O2(L) | 110/90 | 0.297619048/0.702380952 | 107500 | 31994.0476 | 22472.0096 | 28500 | 397
H2_Test | 70 | 3.7 | 2.9 | 1.8 | 5.2 | 21.2372 | Gen_US | 7607000 | 8227000 | H2(L)/O2(L) | 20/90 | 410900 | 0.297619048/0.702380952 | 122291.6667 | 288608.3333 | 22200 | 162 | FALSE | Gen_OS | 981000 | 981000 | H2(L)/O2(L) | 20/90 | 0.297619048/0.702380952 | 107500 | 31994.0476 | 22472.0096 | 28500 | 397

## Engine
engine | Ae/At | p_chamber | d_exit | note
Vulcain_2 | 58.2 | 115 | 2 | Ariane 5 Main Stage
P241_SRB | 11 | 70 | 2 | Ariane 5 Solid Rocket Booster
HM7B | 40 | 35 | 2 | Ariane 5 Upper Stage
RS-25 | 69 | 206 | 2 | Space Shuttle Main Engine
OMS | 55 | 9 | 2 | Space Shuttle Orbital Maneuvering System
SRM | 8 | 46 | 2 | Space Shuttle Solid Rocket Motor
Merlin_1D_vac | 165 | 97 | 2 | Falcon 9 Upper Stage
Merlin_1D | 16 | 97 | 2 | Falcon 9 Core Stage
Gen_US | 70 | 100 | 2 | Generic Core Stage
Gen_OS | 140 | 100 | 2 | Generic Upper Stage
Gen_US_S | 10 | 70 | 2 | Generic Solid Core/Booster Stage
P120_SRB | 14.71 | 105 | 2
Vulcain_21 | 58.2 | 118.8 | 2
Vinci | 240 | 60 | 2

## README - How to enter data
sheet: LV_Database |  |  | Description:
LV_type | Ariane-5ECA | Ariane-40 H10 | This launch vehicle name is referenced at the "simulation_data.xlsx" file for each scenario.
start_with_booster | TRUE | TRUE | Include a boolean if you want the "stage_1" (columns T-AD) to start together with the engine defined as "booster" (columns H-R)
stage1_engine | P241_SRB | P241_SRB | The engine name needs to be specified in the following sheet "Engine". It is required for NASA CEA calculations. If it is left empty, the stage will be ignored.
stage1_force_sl | 1390000 | 1390000 | Engine force at sea level
stage1_force_vac | 1390000 | 1390000 | Engine force at vacuum
stage1_fuel | HTPB/Al/AP | UH25/N2O4 | If there are more fuel constituents than two the order needs to be the same in the massfractions. Otherwise the oxidizer needs to be named first and fuel second. Delimiter is "/".
Fuel name must be valid for Emissions and NASA CEA, as seen below
stage1_fuel_temp | 293/293/293 | 293/293 | Define the fuel temperatures, separated by "/"
stage1_total_propellant | 480450 | 167600 | Total propellant mass is used together with the burntime to calculate the constant massflow.
stage1_propellant_massfractions | 0.14/0.18/0.68 |  | The massfractions or the mass of oxidizer and fuel needs to be specified, depending on the number of fuel constituents in "stage1_fuel".
stage1_mass_fuel |  | 62100
stage1_mass_ox |  | 105500
stage1_dry_mass | 76400 | 17700 | Dry mass that gets seperated after burnout
stage1_burntime | 131.3 | 205 | The burntime is used together with the total propellant mass to calculate the constant massflow.
sheet: Engine |  |  | Keep the same format.
Engine | Ae/At | p_chamber | You can include as many engines as you like.
Vulcain_2 | 58.2 | 115
P241_SRB | 10 | 70
Variables to calculate the Aerodynamic Drag Coefficient
l |  |  | Length of rocket
d |  |  | Main diameter of rocket
l_n |  |  | Length of nose
d_n |  |  | Diameter of nose
d_f |  |  | Diameter of fairing
A_R |  |  | Reference cross sectional area
Example Fuel Names | The fuel names must be the same as in the thermo.lib of NASA CEA
RP-1 | Full list of them at page 75 in this NASA CEA Documentary:
O2(L) | https://ntrs.nasa.gov/citations/19960044559
H2(L)
CH4
HTPB
Al
AP