## Emission_Factors
fuel | method | altitude_interval | BC_prim | CO2 | CO | H2O | N2 | HCL | CL | AL2O3 | OH | NO | NO2 | O | H | H2 | BC | Cly | NOx | notes
C2H8N2(L),UDMH/N2O4(L) | stoichiometric | [0,120] | 0.025 | 0.36056 | 0.01 | 0.29519 | 0.34426
C3H8(L)/O2(L) | stoichiometric | [0,120] | 0.005 | 0.64691 |  | 0.35309
CH3NO2(L)/N2O4(L) | stoichiometric | [0,120] | 0.025 | 0.46062 |  | 0.28283 | 0.25655
CH4(L)/O2(L) | stoichiometric | [0,120] | 0.005 | 0.54984 |  | 0.45016
CH6N2(L)/N2O4(L) | stoichiometric | [0,120] | 0.025 | 0.27321 |  | 0.33551 | 0.39128
H2(L)/O2(L) | stoichiometric | [0,120] | 0 |  |  | 1
HTPB/AL(cr)/NH4CLO4(I) | stoichiometric | [0,120] | 0.025 | 0.38569 |  | 0.2779 | 0.08226 | 0.21413 |  | 0.359
HTPB/O2(L) | stoichiometric | [0,120] | 0.025 | 0.57226 |  | 0.17686 | 0.25088
RP-1/H2O2(L) | stoichiometric | [0,120] | 0.025 | 0.67656 |  | 0.27695
RP-1/O2(L) | stoichiometric | [0,120] | 0.025 | 0.70955 |  | 0.29045
HTPB/AL(cr)/NH4CLO4(I) | LEAT | [0,5] |  | 0.37893 |  | 0.31676 | 0.35451 | 0.042361 |  | 0.35899 | [6 empty] | 0.001 |  |  | Launch Vehicle Assessment Tool 2025
HTPB/AL(cr)/NH4CLO4(I) | LEAT | [5,10] |  | 0.37892 |  | 0.32346 | 0.45232 | 0.015229 |  | 0.359 | [6 empty] | 0.001 |  |  | Launch Vehicle Assessment Tool 2025
HTPB/AL(cr)/NH4CLO4(I) | LEAT | [10,15] |  | 0.37893 |  | 0.32364 | 0.41074 | 0.014528 |  | 0.35901 | [6 empty] | 0.001 |  |  | Launch Vehicle Assessment Tool 2025
HTPB/AL(cr)/NH4CLO4(I) | LEAT | [15,20] |  | 0.37892 |  | 0.31127 | 0.29142 | 0.06463 |  | 0.359 | [6 empty] | 0.0013499 |  |  | Launch Vehicle Assessment Tool 2025
HTPB/AL(cr)/NH4CLO4(I) | LEAT | [20,25] |  | 0.37892 |  | 0.27741 | 0.18821 | 0.20163 | 5.2154e-05 | 0.359 |  | 5.5211e-05 |  |  |  |  | 0.0024596 |  |  | Launch Vehicle Assessment Tool 2025
HTPB/AL(cr)/NH4CLO4(I) | LEAT | [25,30] |  | 0.37892 |  | 0.27548 | 0.13678 | 0.20924 | 0.0042623 | 0.359 | 0.00010492 | 0.0020892 |  |  |  |  | 0.0044817 |  |  | Launch Vehicle Assessment Tool 2025
HTPB/AL(cr)/NH4CLO4(I) | LEAT | [30,35] |  | 0.37446 | 0.0028376 | 0.27966 | 0.10707 | 0.17452 | 0.038462 | 0.359 | 0.006598 | 0.010989 |  | 0.0012355 | 1.3937e-05 | 9.319e-05 | 0.0081662 |  |  | Launch Vehicle Assessment Tool 2025
HTPB/AL(cr)/NH4CLO4(I) | LEAT | [35,40] |  | 0.27377 | 0.066917 | 0.25455 | 0.094406 | 0.14943 | 0.062879 | 0.35896 | 0.020804 | 0.0090911 |  | 0.0072791 | 0.00063421 | 0.0021338 | 0.01488 |  |  | Launch Vehicle Assessment Tool 2025
HTPB/AL(cr)/NH4CLO4(I) | LEAT | [40,45] |  | 0.15159 | 0.14468 | 0.20679 | 0.090188 | 0.15826 | 0.054272 | 0.35886 | 0.014511 | 0.0028461 |  | 0.0041302 | 0.0016115 | 0.0066285 | 0.025 |  |  | Launch Vehicle Assessment Tool 2025
HTPB/AL(cr)/NH4CLO4(I) | LEAT | [45,50] |  | 0.088402 | 0.1849 | 0.15975 | 0.087552 | 0.17284 | 0.040077 | 0.35881 | 0.0069093 | 0.00073808 |  | 0.0013341 | 0.0019025 | 0.011648 | 0.025 |  |  | Launch Vehicle Assessment Tool 2025
HTPB/AL(cr)/NH4CLO4(I) | LEAT | [50,55] |  | 0.05961 | 0.20323 | 0.12469 | 0.085791 | 0.18211 | 0.031062 | 0.35883 | 0.0035179 | 0.00023672 |  | 0.00050177 | 0.0018546 | 0.015565 | 0.025 |  |  | Launch Vehicle Assessment Tool 2025
HTPB/AL(cr)/NH4CLO4(I) | LEAT | [55,60] |  | 0.045803 | 0.21201 | 0.10208 | 0.084724 | 0.18663 | 0.026671 | 0.35887 | 0.0021602 | 0.00010234 |  | 0.00025912 | 0.0017944 | 0.018111 | 0.025 |  |  | Launch Vehicle Assessment Tool 2025
HTPB/AL(cr)/NH4CLO4(I) | LEAT | [60,65] |  | 0.038542 | 0.21664 | 0.087678 | 0.084066 | 0.18842 | 0.024942 | 0.35888 | 0.0015532 | 5.5667e-05 |  | 0.00017319 | 0.0017964 | 0.019707 | 0.025 |  |  | Launch Vehicle Assessment Tool 2025
HTPB/AL(cr)/NH4CLO4(I) | LEAT | [65,70] |  | 0.034373 | 0.21929 | 0.077988 | 0.083633 | 0.18868 | 0.024694 | 0.35891 | 0.0012378 | 3.4972e-05 |  | 0.00013695 | 0.0018572 | 0.020742 | 0.025 |  |  | Launch Vehicle Assessment Tool 2025
HTPB/AL(cr)/NH4CLO4(I) | LEAT | [70,75] |  | 0.032532 | 0.22046 | 0.072324 | 0.083395 | 0.18763 | 0.025722 | 0.35893 | 0.0010925 | 2.5676e-05 |  | 0.00012706 | 0.0019839 | 0.021287 | 0.025 |  |  | Launch Vehicle Assessment Tool 2025
HTPB/AL(cr)/NH4CLO4(I) | LEAT | [75,80] |  | 0.032127 | 0.22072 | 0.069222 | 0.083273 | 0.18577 | 0.027545 | 0.35894 | 0.0010285 | 2.1034e-05 |  | 0.00012982 | 0.0021558 | 0.021518 | 0.025 |  |  | Launch Vehicle Assessment Tool 2025
HTPB/AL(cr)/NH4CLO4(I) | LEAT | [80,85] |  | 0.032558 | 0.22044 | 0.067513 | 0.083217 | 0.18342 | 0.029833 | 0.35896 | 0.00099848 | 1.8263e-05 |  | 0.00013831 | 0.0023563 | 0.021575 | 0.025 |  |  | Launch Vehicle Assessment Tool 2025
HTPB/AL(cr)/NH4CLO4(I) | LEAT | [85,90] |  | 0.033429 | 0.21989 | 0.066463 | 0.083192 | 0.18089 | 0.032305 | 0.35898 | 0.00097754 | 1.6214e-05 |  | 0.0001472 | 0.0025684 | 0.021552 | 0.025 |  |  | Launch Vehicle Assessment Tool 2025
HTPB/AL(cr)/NH4CLO4(I) | LEAT | [90,95] |  | 0.034557 | 0.21918 | 0.065712 | 0.083181 | 0.17828 | 0.034847 | 0.35898 | 0.00095533 | 1.4446e-05 |  | 0.00015466 | 0.0027854 | 0.021492 | 0.025 |  |  | Launch Vehicle Assessment Tool 2025
HTPB/AL(cr)/NH4CLO4(I) | LEAT | [95,100] |  | 0.035885 | 0.21833 | 0.065049 | 0.083177 | 0.17559 | 0.037457 | 0.35899 | 0.00092636 | 1.2743e-05 |  | 0.00016413 | 0.0030092 | 0.021419 | 0.025 |  |  | Launch Vehicle Assessment Tool 2025
HTPB/AL(cr)/NH4CLO4(I) | LEAT | [100,105] |  | 0.037318 | 0.21742 | 0.064428 | 0.083176 | 0.17299 | 0.039993 | 0.35899 | 0.00089104 | 1.1153e-05 |  | 0.00017519 | 0.0032279 | 0.021344 | 0.025 |  |  | Launch Vehicle Assessment Tool 2025
HTPB/AL(cr)/NH4CLO4(I) | LEAT | [105,110] |  | 0.038755 | 0.2165 | 0.063848 | 0.083175 | 0.17061 | 0.042314 | 0.359 | 0.00085274 | 9.7551e-06 |  | 0.00018259 | 0.0034299 | 0.021275 | 0.025 |  |  | Launch Vehicle Assessment Tool 2025
HTPB/AL(cr)/NH4CLO4(I) | LEAT | [110,115] |  | 0.039967 | 0.21573 | 0.063375 | 0.083176 | 0.16873 | 0.044131 | 0.359 | 0.00081906 | 8.7086e-06 |  | 0.00018641 | 0.0035892 | 0.021222 | 0.025 |  |  | Launch Vehicle Assessment Tool 2025
HTPB/AL(cr)/NH4CLO4(I) | LEAT | [115,120] |  | 0.040887 | 0.21514 | 0.063022 | 0.083176 | 0.1674 | 0.045435 | 0.35899 | 0.00079306 | 7.9877e-06 |  | 0.00018816 | 0.0037042 | 0.021185 | 0.025 |  |  | Launch Vehicle Assessment Tool 2025
RP-1/O2(L) | LEAT | [0,5] |  | 0.93717 |  | 0.37404 | [5 empty] | 0.00012384 | 1.3889e-05 |  |  |  | 0.001 |  |  | Launch Vehicle Assessment Tool 2025
RP-1/O2(L) | LEAT | [5,10] |  | 0.93717 |  | 0.37404 | [5 empty] | 4.0482e-05 |  |  |  |  | 0.001 |  |  | Launch Vehicle Assessment Tool 2025
RP-1/O2(L) | LEAT | [10,15] |  | 0.93717 |  | 0.37404 | [5 empty] | 0.00018364 |  |  |  |  | 0.001 |  |  | Launch Vehicle Assessment Tool 2025
RP-1/O2(L) | LEAT | [15,20] |  | 0.93715 |  | 0.37401 |  |  |  |  | 6.2999e-05 | 0.0016888 | 6.9151e-06 |  |  |  | 0.0013499 |  |  | Launch Vehicle Assessment Tool 2025
RP-1/O2(L) | LEAT | [20,25] |  | 0.9343 | 0.0018346 | 0.37175 |  |  |  |  | 0.00371 | 0.0087675 | 4.2752e-06 | 0.00034259 |  | 3.4225e-05 | 0.0024596 |  |  | Launch Vehicle Assessment Tool 2025
RP-1/O2(L) | LEAT | [25,30] |  | 0.818 | 0.07585 | 0.35351 |  |  |  |  | 0.015991 | 0.0087643 |  | 0.0032815 | 0.00019931 | 0.00115 | 0.0044817 |  |  | Launch Vehicle Assessment Tool 2025
RP-1/O2(L) | LEAT | [30,35] |  | 0.63251 | 0.1939 | 0.33112 |  |  |  |  | 0.013333 | 0.0032173 |  | 0.0023226 | 0.00051668 | 0.0034956 | 0.0081662 |  |  | Launch Vehicle Assessment Tool 2025
RP-1/O2(L) | LEAT | [35,40] |  | 0.50175 | 0.27712 | 0.30989 |  |  |  |  | 0.0067878 | 0.00080155 |  | 0.00073544 | 0.00056349 | 0.0062127 | 0.01488 |  |  | Launch Vehicle Assessment Tool 2025
RP-1/O2(L) | LEAT | [40,45] |  | 0.43107 | 0.32212 | 0.292 |  |  |  |  | 0.0032872 | 0.0002098 |  | 0.00021959 | 0.00046771 | 0.0085179 | 0.025 |  |  | Launch Vehicle Assessment Tool 2025
RP-1/O2(L) | LEAT | [45,50] |  | 0.39708 | 0.34374 | 0.27951 |  |  |  |  | 0.0020051 | 7.786e-05 |  | 9.9513e-05 | 0.00040399 | 0.010055 | 0.025 |  |  | Launch Vehicle Assessment Tool 2025
RP-1/O2(L) | LEAT | [50,55] |  | 0.38073 | 0.35415 | 0.27147 |  |  |  |  | 0.0015599 | 4.0382e-05 |  | 6.9445e-05 | 0.00039181 | 0.010993 | 0.025 |  |  | Launch Vehicle Assessment Tool 2025
RP-1/O2(L) | LEAT | [55,60] |  | 0.37221 | 0.35958 | 0.26596 |  |  |  |  | 0.0014184 | 2.5365e-05 |  | 6.3899e-05 | 0.00041465 | 0.011595 | 0.025 |  |  | Launch Vehicle Assessment Tool 2025
RP-1/O2(L) | LEAT | [60,65] |  | 0.36805 | 0.36222 | 0.26199 |  |  |  |  | 0.0014331 | 1.7781e-05 |  | 7.1045e-05 | 0.00046838 | 0.011985 | 0.025 |  |  | Launch Vehicle Assessment Tool 2025
RP-1/O2(L) | LEAT | [65,70] |  | 0.36679 | 0.36302 | 0.259 |  |  |  |  | 0.0015476 | 1.3212e-05 |  | 8.9158e-05 | 0.00055209 | 0.012229 | 0.025 |  |  | Launch Vehicle Assessment Tool 2025
RP-1/O2(L) | LEAT | [70,75] |  | 0.3674 | 0.36264 | 0.25645 |  |  |  |  | 0.0017242 | 9.6049e-06 |  | 0.00011878 | 0.00066496 | 0.012391 | 0.025 |  |  | Launch Vehicle Assessment Tool 2025
RP-1/O2(L) | LEAT | [75,80] |  | 0.36957 | 0.36125 | 0.2542 |  |  |  |  | 0.0019431 | 6.9669e-06 |  | 0.00016194 | 0.00080596 | 0.012489 | 0.025 |  |  | Launch Vehicle Assessment Tool 2025
RP-1/O2(L) | LEAT | [80,85] |  | 0.37282 | 0.35918 | 0.25197 |  |  |  |  | 0.0021745 | 4.9284e-06 |  | 0.00021885 | 0.00097255 | 0.012559 | 0.025 |  |  | Launch Vehicle Assessment Tool 2025
RP-1/O2(L) | LEAT | [85,90] |  | 0.37675 | 0.35668 | 0.24969 |  |  |  |  | 0.0023884 | 3.3475e-06 |  | 0.00028583 | 0.0011564 | 0.012616 | 0.025 |  |  | Launch Vehicle Assessment Tool 2025
RP-1/O2(L) | LEAT | [90,95] |  | 0.38112 | 0.3539 | 0.24738 |  |  |  |  | 0.0025673 | 2.2638e-06 |  | 0.00035864 | 0.0013499 | 0.012671 | 0.025 |  |  | Launch Vehicle Assessment Tool 2025
RP-1/O2(L) | LEAT | [95,100] |  | 0.38599 | 0.3508 | 0.24493 |  |  |  |  | 0.0027104 | 1.5089e-06 |  | 0.00043825 | 0.0015579 | 0.012728 | 0.025 |  |  | Launch Vehicle Assessment Tool 2025
RP-1/O2(L) | LEAT | [100,105] |  | 0.39169 | 0.34717 | 0.24218 |  |  |  |  | 0.0028171 |  |  | 0.00052763 | 0.0017935 | 0.012794 | 0.025 |  |  | Launch Vehicle Assessment Tool 2025
RP-1/O2(L) | LEAT | [105,110] |  | 0.39743 | 0.34352 | 0.23951 |  |  |  |  | 0.0028724 |  |  | 0.00061043 | 0.0020235 | 0.01286 | 0.025 |  |  | Launch Vehicle Assessment Tool 2025
RP-1/O2(L) | LEAT | [110,115] |  | 0.4022 | 0.34048 | 0.23735 |  |  |  |  | 0.0028868 |  |  | 0.00067258 | 0.0022097 | 0.012915 | 0.025 |  |  | Launch Vehicle Assessment Tool 2025
RP-1/O2(L) | LEAT | [115,120] |  | 0.40577 | 0.33821 | 0.23577 |  |  |  |  | 0.0028824 |  |  | 0.00071489 | 0.0023461 | 0.012956 | 0.025 |  |  | Launch Vehicle Assessment Tool 2025
H2(L)/O2(L) | LEAT | [0,5] |  |  |  | 1.2712 | [13 empty] | Launch Vehicle Assessment Tool 2025
H2(L)/O2(L) | LEAT | [5,10] |  |  |  | 1.2712 | [13 empty] | Launch Vehicle Assessment Tool 2025
H2(L)/O2(L) | LEAT | [10,15] |  |  |  | 1.2712 | [13 empty] | Launch Vehicle Assessment Tool 2025
H2(L)/O2(L) | LEAT | [15,20] |  |  |  | 1.2712 | [13 empty] | Launch Vehicle Assessment Tool 2025
H2(L)/O2(L) | LEAT | [20,25] |  |  |  | 1.2712 | [13 empty] | Launch Vehicle Assessment Tool 2025
H2(L)/O2(L) | LEAT | [25,30] |  |  |  | 1.2712 | [13 empty] | Launch Vehicle Assessment Tool 2025
H2(L)/O2(L) | LEAT | [30,35] |  |  |  | 1.2712 | [13 empty] | Launch Vehicle Assessment Tool 2025
H2(L)/O2(L) | LEAT | [35,40] |  |  |  | 1.2712 | [13 empty] | Launch Vehicle Assessment Tool 2025
H2(L)/O2(L) | LEAT | [40,45] |  |  |  | 1.2712 | [5 empty] | 8.3837e-05 | [7 empty] | Launch Vehicle Assessment Tool 2025
H2(L)/O2(L) | LEAT | [45,50] |  |  |  | 1.2711 |  |  |  |  | 0.00015224 | 0.00087505 | [7 empty] | Launch Vehicle Assessment Tool 2025
H2(L)/O2(L) | LEAT | [50,55] |  |  |  | 1.2689 |  |  |  |  | 0.0032095 | 0.0026447 |  | 0.00015641 |  | 6.8735e-05 |  |  |  | Launch Vehicle Assessment Tool 2025
H2(L)/O2(L) | LEAT | [55,60] |  |  |  | 1.2465 |  |  |  |  | 0.011828 | 0.0024344 |  | 0.0011258 | 0.00014318 | 0.0019261 |  |  |  | Launch Vehicle Assessment Tool 2025
H2(L)/O2(L) | LEAT | [60,65] |  |  |  | 1.1721 |  |  |  |  | 0.0057615 | 0.00038248 |  | 0.00028813 | 0.00040405 | 0.010341 |  |  |  | Launch Vehicle Assessment Tool 2025
H2(L)/O2(L) | LEAT | [65,70] |  |  |  | 1.0772 |  |  |  |  | 0.00071496 | 1.6184e-05 |  | 6.9924e-06 | 0.00017116 | 0.021493 |  |  |  | Launch Vehicle Assessment Tool 2025
H2(L)/O2(L) | LEAT | [70,75] |  |  |  | 1.0196 |  |  |  |  | 0.00012233 |  |  |  | 6.1131e-05 | 0.028086 |  |  |  | Launch Vehicle Assessment Tool 2025
H2(L)/O2(L) | LEAT | [75,80] |  |  |  | 0.99026 |  |  |  |  | 4.3769e-05 |  |  |  | 3.3548e-05 | 0.031404 |  |  |  | Launch Vehicle Assessment Tool 2025
H2(L)/O2(L) | LEAT | [80,85] |  |  |  | 0.97657 |  |  |  |  | 3.0615e-05 |  |  |  | 2.9262e-05 | 0.03294 |  |  |  | Launch Vehicle Assessment Tool 2025
H2(L)/O2(L) | LEAT | [85,90] |  |  |  | 0.97041 |  |  |  |  | 3.2043e-05 |  |  |  | 3.405e-05 | 0.033625 |  |  |  | Launch Vehicle Assessment Tool 2025
H2(L)/O2(L) | LEAT | [90,95] |  |  |  | 0.9678 |  |  |  |  | 4.1367e-05 |  |  |  | 4.6138e-05 | 0.033904 |  |  |  | Launch Vehicle Assessment Tool 2025
H2(L)/O2(L) | LEAT | [95,100] |  |  |  | 0.9666 |  |  |  |  | 5.8428e-05 |  |  |  | 6.6978e-05 | 0.034016 |  |  |  | Launch Vehicle Assessment Tool 2025
H2(L)/O2(L) | LEAT | [100,105] |  |  |  | 0.96605 |  |  |  |  | 8.414e-05 |  |  |  | 9.8418e-05 | 0.034044 |  |  |  | Launch Vehicle Assessment Tool 2025
H2(L)/O2(L) | LEAT | [105,110] |  |  |  | 0.9658 |  |  |  |  | 0.00011853 |  |  |  | 0.00014115 | 0.034027 |  |  |  | Launch Vehicle Assessment Tool 2025
H2(L)/O2(L) | LEAT | [110,115] |  |  |  | 0.9657 |  |  |  |  | 0.00015444 |  |  | -7.5853e-06 | 0.00018694 | 0.033991 |  |  |  | Launch Vehicle Assessment Tool 2025
H2(L)/O2(L) | LEAT | [115,120] |  |  |  | 0.96564 |  |  |  |  | 0.00018569 |  |  | -3.5012e-06 | 0.00022791 | 0.033955 |  |  |  | Launch Vehicle Assessment Tool 2025
CH4(L)/O2(L) | LEAT | [0,5] |  | 0.59637 |  | 0.48825 | [5 empty] | 9.6795e-06 |  |  |  |  | 0.0002 |  |  | Launch Vehicle Assessment Tool 2025
CH4(L)/O2(L) | LEAT | [5,10] |  | 0.59637 |  | 0.48825 | [10 empty] | 0.0002 |  |  | Launch Vehicle Assessment Tool 2025
CH4(L)/O2(L) | LEAT | [10,15] |  | 0.59637 |  | 0.48825 | [5 empty] | 1.2366e-05 |  |  |  |  | 0.0002 |  |  | Launch Vehicle Assessment Tool 2025
CH4(L)/O2(L) | LEAT | [15,20] |  | 0.59635 |  | 0.48825 | [5 empty] | 0.00015321 |  |  |  |  | 0.00026997 |  |  | Launch Vehicle Assessment Tool 2025
CH4(L)/O2(L) | LEAT | [20,25] |  | 0.59638 | 3.3818e-06 | 0.48817 |  |  |  |  | 0.00015938 | 0.0012412 |  |  |  |  | 0.00049192 |  |  | Launch Vehicle Assessment Tool 2025
CH4(L)/O2(L) | LEAT | [25,30] |  | 0.59466 | 0.0010826 | 0.48638 |  |  |  |  | 0.0027614 | 0.00324 |  | 0.00016532 |  | 4.3874e-05 | 0.00089634 |  |  | Launch Vehicle Assessment Tool 2025
CH4(L)/O2(L) | LEAT | [30,35] |  | 0.569 | 0.017416 | 0.47819 |  |  |  |  | 0.0081791 | 0.0029449 |  | 0.00089392 | 5.251e-05 | 0.00058882 | 0.0016332 |  |  | Launch Vehicle Assessment Tool 2025
CH4(L)/O2(L) | LEAT | [35,40] |  | 0.52205 | 0.047301 | 0.46731 |  |  |  |  | 0.0091617 | 0.0015548 |  | 0.0010528 | 0.00015556 | 0.0016448 | 0.0029759 |  |  | Launch Vehicle Assessment Tool 2025
CH4(L)/O2(L) | LEAT | [40,45] |  | 0.48696 | 0.069635 | 0.45875 |  |  |  |  | 0.0081778 | 0.0007928 |  | 0.00088684 | 0.00023003 | 0.0025869 | 0.005 |  |  | Launch Vehicle Assessment Tool 2025
CH4(L)/O2(L) | LEAT | [45,50] |  | 0.46608 | 0.082929 | 0.45268 |  |  |  |  | 0.0074251 | 0.00045812 |  | 0.00078876 | 0.00028202 | 0.003258 | 0.005 |  |  | Launch Vehicle Assessment Tool 2025
CH4(L)/O2(L) | LEAT | [50,55] |  | 0.45403 | 0.090593 | 0.44831 |  |  |  |  | 0.0071429 | 0.00029976 |  | 0.00078608 | 0.00033099 | 0.0037146 | 0.005 |  |  | Launch Vehicle Assessment Tool 2025
CH4(L)/O2(L) | LEAT | [55,60] |  | 0.44651 | 0.095379 | 0.44482 |  |  |  |  | 0.0071481 | 0.00020765 |  | 0.00084563 | 0.00038554 | 0.0040505 | 0.005 |  |  | Launch Vehicle Assessment Tool 2025
CH4(L)/O2(L) | LEAT | [60,65] |  | 0.44167 | 0.098461 | 0.44179 |  |  |  |  | 0.0073303 | 0.00014604 |  | 0.00095623 | 0.00044986 | 0.0043141 | 0.005 |  |  | Launch Vehicle Assessment Tool 2025
CH4(L)/O2(L) | LEAT | [65,70] |  | 0.43861 | 0.10041 | 0.43904 |  |  |  |  | 0.0076085 | 0.00010209 |  | 0.0011108 | 0.00052522 | 0.0045308 | 0.005 |  |  | Launch Vehicle Assessment Tool 2025
CH4(L)/O2(L) | LEAT | [70,75] |  | 0.43667 | 0.10164 | 0.43637 |  |  |  |  | 0.0079151 | 6.7462e-05 |  | 0.0013031 | 0.00061302 | 0.0047239 | 0.005 |  |  | Launch Vehicle Assessment Tool 2025
CH4(L)/O2(L) | LEAT | [75,80] |  | 0.43566 | 0.10229 | 0.43378 |  |  |  |  | 0.0082096 | 4.372e-05 |  | 0.001526 | 0.00071194 | 0.0048965 | 0.005 |  |  | Launch Vehicle Assessment Tool 2025
CH4(L)/O2(L) | LEAT | [80,85] |  | 0.43529 | 0.10252 | 0.4312 |  |  |  |  | 0.0084577 | 2.7633e-05 |  | 0.0017726 | 0.00082285 | 0.0050604 | 0.005 |  |  | Launch Vehicle Assessment Tool 2025
CH4(L)/O2(L) | LEAT | [85,90] |  | 0.43543 | 0.10243 | 0.42864 |  |  |  |  | 0.0086364 | 1.6966e-05 |  | 0.0020286 | 0.00094274 | 0.0052157 | 0.005 |  |  | Launch Vehicle Assessment Tool 2025
CH4(L)/O2(L) | LEAT | [90,95] |  | 0.43599 | 0.10207 | 0.42617 |  |  |  |  | 0.0087418 | 1.0534e-05 |  | 0.0022826 | 0.0010684 | 0.0053606 | 0.005 |  |  | Launch Vehicle Assessment Tool 2025
CH4(L)/O2(L) | LEAT | [95,100] |  | 0.43696 | 0.10146 | 0.42367 |  |  |  |  | 0.0087813 | 6.5255e-06 |  | 0.0025416 | 0.0012048 | 0.0055018 | 0.005 |  |  | Launch Vehicle Assessment Tool 2025
CH4(L)/O2(L) | LEAT | [100,105] |  | 0.43844 | 0.10051 | 0.42098 |  |  |  |  | 0.0087526 | 3.7662e-06 |  | 0.0028183 | 0.0013621 | 0.0056469 | 0.005 |  |  | Launch Vehicle Assessment Tool 2025
CH4(L)/O2(L) | LEAT | [105,110] |  | 0.44022 | 0.099382 | 0.41848 |  |  |  |  | 0.0086648 | 2.0452e-06 |  | 0.0030716 | 0.0015187 | 0.0057757 | 0.005 |  |  | Launch Vehicle Assessment Tool 2025
CH4(L)/O2(L) | LEAT | [110,115] |  | 0.44189 | 0.098319 | 0.41652 |  |  |  |  | 0.0085586 | 1.1287e-06 |  | 0.003264 | 0.0016481 | 0.0058714 | 0.005 |  |  | Launch Vehicle Assessment Tool 2025
CH4(L)/O2(L) | LEAT | [115,120] |  | 0.44323 | 0.097463 | 0.41512 |  |  |  |  | 0.0084639 |  |  | 0.003398 | 0.0017444 | 0.005937 | 0.005 |  |  | Launch Vehicle Assessment Tool 2025
C2H8N2(L),UDMH/N2O4(L) | LEAT | [0,5] |  | 0.47244 |  | 0.3868 | 0.55034 | [9 empty] | 0.001 |  |  | Launch Vehicle Assessment Tool 2025
C2H8N2(L),UDMH/N2O4(L) | LEAT | [5,10] |  | 0.47245 |  | 0.3868 | 0.57607 | [9 empty] | 0.001 |  |  | Launch Vehicle Assessment Tool 2025
C2H8N2(L),UDMH/N2O4(L) | LEAT | [10,15] |  | 0.47245 |  | 0.38679 | 0.5203 | [9 empty] | 0.001 |  |  | Launch Vehicle Assessment Tool 2025
C2H8N2(L),UDMH/N2O4(L) | LEAT | [15,20] |  | 0.47244 |  | 0.38679 | 0.45902 | [9 empty] | 0.0013499 |  |  | Launch Vehicle Assessment Tool 2025
C2H8N2(L),UDMH/N2O4(L) | LEAT | [20,25] |  | 0.47244 |  | 0.38679 | 0.41333 |  |  |  |  | 9.0214e-05 |  |  |  |  | 0.0024596 |  |  | Launch Vehicle Assessment Tool 2025
C2H8N2(L),UDMH/N2O4(L) | LEAT | [25,30] |  | 0.47243 |  | 0.38672 | 0.38646 |  |  |  | 0.00013132 | 0.001418 |  |  |  |  | 0.0044817 |  |  | Launch Vehicle Assessment Tool 2025
C2H8N2(L),UDMH/N2O4(L) | LEAT | [30,35] |  | 0.46943 | 0.001923 | 0.38411 | 0.37091 |  |  |  | 0.0036757 | 0.0047679 |  | 0.00034458 | 5.5435e-06 | 7.5577e-05 | 0.0081662 |  |  | Launch Vehicle Assessment Tool 2025
C2H8N2(L),UDMH/N2O4(L) | LEAT | [35,40] |  | 0.40485 | 0.043028 | 0.36725 | 0.36408 |  |  |  | 0.0083246 | 0.0029346 |  | 0.00112 | 0.00016853 | 0.001524 | 0.01488 |  |  | Launch Vehicle Assessment Tool 2025
C2H8N2(L),UDMH/N2O4(L) | LEAT | [40,45] |  | 0.3031 | 0.10778 | 0.33848 | 0.36128 |  |  |  | 0.002623 | 0.00037004 |  | 0.00014256 | 0.000221 | 0.0050296 | 0.025 |  |  | Launch Vehicle Assessment Tool 2025
C2H8N2(L),UDMH/N2O4(L) | LEAT | [45,50] |  | 0.24799 | 0.14285 | 0.30858 | 0.35934 |  |  |  | 0.00052599 | 3.711e-05 |  | 8.9552e-06 | 0.00011443 | 0.0086067 | 0.025 |  |  | Launch Vehicle Assessment Tool 2025
C2H8N2(L),UDMH/N2O4(L) | LEAT | [50,55] |  | 0.22591 | 0.1569 | 0.2878 | 0.35823 |  |  |  | 0.0001624 | 7.2512e-06 |  | 1.2343e-06 | 6.3466e-05 | 0.011004 | 0.025 |  |  | Launch Vehicle Assessment Tool 2025
C2H8N2(L),UDMH/N2O4(L) | LEAT | [55,60] |  | 0.21603 | 0.1632 | 0.27386 | 0.35755 |  |  |  | 7.4575e-05 | 2.4275e-06 |  |  | 4.3112e-05 | 0.012588 | 0.025 |  |  | Launch Vehicle Assessment Tool 2025
C2H8N2(L),UDMH/N2O4(L) | LEAT | [60,65] |  | 0.21137 | 0.16616 | 0.26471 | 0.35713 |  |  |  | 4.8279e-05 | 1.2672e-06 |  |  | 3.6269e-05 | 0.013622 | 0.025 |  |  | Launch Vehicle Assessment Tool 2025
C2H8N2(L),UDMH/N2O4(L) | LEAT | [65,70] |  | 0.20922 | 0.16753 | 0.25904 | 0.35689 |  |  |  | 4.1705e-05 |  |  |  | 3.6981e-05 | 0.014255 | 0.025 |  |  | Launch Vehicle Assessment Tool 2025
C2H8N2(L),UDMH/N2O4(L) | LEAT | [70,75] |  | 0.20822 | 0.16816 | 0.25549 | 0.35674 |  |  |  | 4.3871e-05 |  |  |  | 4.3252e-05 | 0.014646 | 0.025 |  |  | Launch Vehicle Assessment Tool 2025
C2H8N2(L),UDMH/N2O4(L) | LEAT | [75,80] |  | 0.208 | 0.16831 | 0.25363 | 0.35667 |  |  |  | 5.4041e-05 | 1.0781e-06 |  |  | 5.6446e-05 | 0.014841 | 0.025 |  |  | Launch Vehicle Assessment Tool 2025
C2H8N2(L),UDMH/N2O4(L) | LEAT | [80,85] |  | 0.20822 | 0.16817 | 0.25259 | 0.35664 |  |  |  | 7.2208e-05 | 1.399e-06 |  |  | 7.8095e-05 | 0.014935 | 0.025 |  |  | Launch Vehicle Assessment Tool 2025
C2H8N2(L),UDMH/N2O4(L) | LEAT | [85,90] |  | 0.20877 | 0.16782 | 0.2519 | 0.35662 |  |  |  | 9.8821e-05 | 1.873e-06 |  | -4.4267e-07 | 0.00010972 | 0.014978 | 0.025 |  |  | Launch Vehicle Assessment Tool 2025
C2H8N2(L),UDMH/N2O4(L) | LEAT | [90,95] |  | 0.20962 | 0.16727 | 0.25134 | 0.35662 |  |  |  | 0.00013402 | 2.4876e-06 |  | -1.9846e-06 | 0.00015255 | 0.014996 | 0.025 |  |  | Launch Vehicle Assessment Tool 2025
C2H8N2(L),UDMH/N2O4(L) | LEAT | [95,100] |  | 0.21081 | 0.16652 | 0.25073 | 0.35661 |  |  |  | 0.00017933 | 3.2473e-06 |  | -1.6447e-06 | 0.00021026 | 0.015005 | 0.025 |  |  | Launch Vehicle Assessment Tool 2025
C2H8N2(L),UDMH/N2O4(L) | LEAT | [100,105] |  | 0.21249 | 0.16545 | 0.24992 | 0.35661 |  |  |  | 0.00023808 | 4.1699e-06 |  | 2.6376e-06 | 0.00029046 | 0.015012 | 0.025 |  |  | Launch Vehicle Assessment Tool 2025
C2H8N2(L),UDMH/N2O4(L) | LEAT | [105,110] |  | 0.2145 | 0.16418 | 0.249 | 0.3566 |  |  |  | 0.00030031 | 5.0617e-06 |  | 8.6247e-06 | 0.00038365 | 0.015018 | 0.025 |  |  | Launch Vehicle Assessment Tool 2025
C2H8N2(L),UDMH/N2O4(L) | LEAT | [110,115] |  | 0.21635 | 0.16299 | 0.24816 | 0.3566 |  |  |  | 0.00035187 | 5.7246e-06 |  | 1.4409e-05 | 0.000469 | 0.015023 | 0.025 |  |  | Launch Vehicle Assessment Tool 2025
C2H8N2(L),UDMH/N2O4(L) | LEAT | [115,120] |  | 0.21784 | 0.16204 | 0.24749 | 0.35661 |  |  |  | 0.00038921 | 6.1557e-06 |  | 1.9155e-05 | 0.00053672 | 0.015027 | 0.025 |  |  | Launch Vehicle Assessment Tool 2025
HTPB/AL(cr)/NH4CLO4(I) | Ross2009 | [0,120] |  | 0.27 |  | 0.48 | 0.08 | 0.15 |  | 0.33 | [8 empty] | 0.1 | Ross et al., 2009, Limits on the Space Launch Market Relatedto Stratospheric Ozone Depletion, 10.1080/14777620902768867
H2(L)/O2(L) | Ross2009 | [0,120] |  |  |  | 1.24 | [12 empty] | 0.02 | Ross et al., 2009, Limits on the Space Launch Market Relatedto Stratospheric Ozone Depletion, 10.1080/14777620902768867
RP-1/O2(L) | Ross2009 | [0,120] |  | 0.88 |  | 0.3 |  |  |  | 0.05 | [8 empty] | 0.02 | Ross et al., 2009, Limits on the Space Launch Market Relatedto Stratospheric Ozone Depletion, 10.1080/14777620902768867
C2H8N2(L),UDMH/N2O4(L) | Ross2009 | [0,120] |  | 0.63 |  | 0.25 | 0.29 | [11 empty] | 0.02 | Ross et al., 2009, Limits on the Space Launch Market Relatedto Stratospheric Ozone Depletion, 10.1080/14777620902768867
RP-1/O2(L) | Ross2014 | [0,120] |  | 0.6 |  | 0.35 | [10 empty] | 0.04 |  |  | Ross and Sheaffer, 2014, Radiative forcing caused by rocket engine emissions, 10.1002/2013EF000160
H2(L)/O2(L) | Ross2014 | [0,120] |  |  |  | 1 | [13 empty] | Ross and Sheaffer, 2014, Radiative forcing caused by rocket engine emissions, 10.1002/2013EF000160
HTPB/AL(cr)/NH4CLO4(I) | Ross2014 | [0,120] |  | 0.2 |  | 0.35 |  |  |  | 0.12 | [6 empty] | 0.008 |  |  | Ross and Sheaffer, 2014, Radiative forcing caused by rocket engine emissions, 10.1002/2013EF000160
C2H8N2(L),UDMH/N2O4(L) | Ross2014 | [0,120] |  | 0.15 |  | 0.55 | [10 empty] | 0.008 |  |  | Ross and Sheaffer, 2014, Radiative forcing caused by rocket engine emissions, 10.1002/2013EF000160
HTPB/O2(L) | Ross2014 | [0,120] |  | 0.2 |  | 0.2 | [10 empty] | 0.08 |  |  | Ross and Sheaffer, 2014, Radiative forcing caused by rocket engine emissions, 10.1002/2013EF000160
RP-1/O2(L) | Larson2017 | [0,120] | [16 empty] | 0.017 | Larson et al., 2017, Global atmospheric response to emissions froma proposed reusable space launch system, 10.1002/2016EF000399
H2(L)/O2(L) | Larson2017 | [0,120] | [16 empty] | 0.033 | Larson et al., 2017, Global atmospheric response to emissions froma proposed reusable space launch system, 10.1002/2016EF000399
RP-1/O2(L) | Ryan2022 | [0,120] |  |  |  | 0.3 | [10 empty] | 0.035 |  | 0.014 | Ryan et al., 2022, Impact of Rocket Launch and Space Debris Air Pollutant Emissions on Stratospheric Ozone and Global Climate, 0.1029/2021EF002612
C2H8N2(L),UDMH/N2O4(L) | Ryan2022 | [0,120] |  |  |  | 0.55 | [10 empty] | 0.004 |  | 0.02 | Ryan et al., 2022, Impact of Rocket Launch and Space Debris Air Pollutant Emissions on Stratospheric Ozone and Global Climate, 0.1029/2021EF002612
H2(L)/O2(L) | Ryan2022 | [0,120] |  |  |  | 1 | [12 empty] | 0.033 | Ryan et al., 2022, Impact of Rocket Launch and Space Debris Air Pollutant Emissions on Stratospheric Ozone and Global Climate, 0.1029/2021EF002612
HTPB/AL(cr)/NH4CLO4(I) | Ryan2022 | [0,120] |  |  |  | 0.34 |  | 0.21 | 0.003 | 0.38 | [6 empty] | 0.004 |  | 0.003 | Ryan et al., 2022, Impact of Rocket Launch and Space Debris Air Pollutant Emissions on Stratospheric Ozone and Global Climate, 0.1029/2021EF002612
RP-1/O2(L) | Pradon2023 | [0,120] |  | 0.91 |  | 0.36 | [13 empty] | Pradon et al., 2023, Global Three-Dimensional Emission Inventory for Launch Vehicles from 2009 to 2018, Journal of Spacecraft and Rockets 60 (2023) 716–727. https://doi.org/10.2514/1.A35385.
H2(L)/O2(L) | Pradon2023 | [0,120] |  |  |  | 1.27 | [13 empty] | Pradon et al., 2023, Global Three-Dimensional Emission Inventory for Launch Vehicles from 2009 to 2018, Journal of Spacecraft and Rockets 60 (2023) 716–727. https://doi.org/10.2514/1.A35385.
C2H8N2(L),UDMH/N2O4(L) | Pradon2023 | [0,120] |  | 0.46 |  | 0.38 | [13 empty] | Pradon et al., 2023, Global Three-Dimensional Emission Inventory for Launch Vehicles from 2009 to 2018, Journal of Spacecraft and Rockets 60 (2023) 716–727. https://doi.org/10.2514/1.A35385.
CH3NO2(L)/N2O4(L) | Pradon2023 | [0,120] |  | 0.36 |  | 0.44 | [13 empty] | Pradon et al., 2023, Global Three-Dimensional Emission Inventory for Launch Vehicles from 2009 to 2018, Journal of Spacecraft and Rockets 60 (2023) 716–727. https://doi.org/10.2514/1.A35385.
UH25 | Pradon2023 | [0,120] |  | 0.41 |  | 0.33 | [13 empty] | Pradon et al., 2023, Global Three-Dimensional Emission Inventory for Launch Vehicles from 2009 to 2018, Journal of Spacecraft and Rockets 60 (2023) 716–727. https://doi.org/10.2514/1.A35385.
Aerozine 50 | Pradon2023 | [0,120] |  | 0.28 |  | 0.23 | [13 empty] | Pradon et al., 2023, Global Three-Dimensional Emission Inventory for Launch Vehicles from 2009 to 2018, Journal of Spacecraft and Rockets 60 (2023) 716–727. https://doi.org/10.2514/1.A35385.
HTPB/AL(cr)/NH4CLO4(I) | Pradon2023 | [0,120] |  | 0.44 |  | 0.39 |  | 0.22 |  | 0.34 | [9 empty] | Pradon et al., 2023, Global Three-Dimensional Emission Inventory for Launch Vehicles from 2009 to 2018, Journal of Spacecraft and Rockets 60 (2023) 716–727. https://doi.org/10.2514/1.A35385.
RP-1/O2(L) | Brown2024 | [0,120] |  | 0.6 |  | 0.35 | [10 empty] | 0.02 |  | 0.014 | Brown et al., 2024, Worldwide Rocket Launch Emissions 2019: An Inventory for Use in Global Models, Earth and Space Science 11 (2024) e2024EA003668. https://doi.org/10.1029/2024EA003668.
H2(L)/O2(L) | Brown2024 | [0,120] |  |  |  | 1 | [12 empty] | 0.033 | Brown et al., 2024, Worldwide Rocket Launch Emissions 2019: An Inventory for Use in Global Models, Earth and Space Science 11 (2024) e2024EA003668. https://doi.org/10.1029/2024EA003668.
UH25 | Brown2024 | [0,120] |  | 0.2 |  | 0.55 | [10 empty] | 0.02 |  | 0.02 | Brown et al., 2024, Worldwide Rocket Launch Emissions 2019: An Inventory for Use in Global Models, Earth and Space Science 11 (2024) e2024EA003668. https://doi.org/10.1029/2024EA003668.
C2H8N2(L),UDMH/N2O4(L) | Brown2024 | [0,120] |  | 0.2 |  | 0.55 | [10 empty] | 0.02 |  | 0.02 | Brown et al., 2024, Worldwide Rocket Launch Emissions 2019: An Inventory for Use in Global Models, Earth and Space Science 11 (2024) e2024EA003668. https://doi.org/10.1029/2024EA003668.
HTPB/AL(cr)/NH4CLO4(I) | Brown2024 | [0,120] |  | 0.3 |  | 0.37 |  |  |  | 0.38 | [6 empty] | 0.02 | 0.21 | 0.003 | Brown et al., 2024, Worldwide Rocket Launch Emissions 2019: An Inventory for Use in Global Models, Earth and Space Science 11 (2024) e2024EA003668. https://doi.org/10.1029/2024EA003668.
HTPB/AL(cr)/NH4CLO4(I) | Barker2024_prim | [0,120] |  | 0.112 | 0.227 | 0.302 |  |  |  | 0.328 | [5 empty] | 0.025 | 0.016 | 0.217 |  | Barker et al., 2024, Global 3D rocket launch and re-entry air pollutant and CO2 emissions at the onset of the megaconstellation era, Sci Data 11 (2024) 1079. https://doi.org/10.1038/s41597-024-03910-z.
C2H8N2(L),UDMH/N2O4(L) | Barker2024_prim | [0,120] |  | 0.15 | 0.069 | 0.392 | [9 empty] | 0.004 | 0.016 |  | 0.01 | Barker et al., 2024, Global 3D rocket launch and re-entry air pollutant and CO2 emissions at the onset of the megaconstellation era, Sci Data 11 (2024) 1079. https://doi.org/10.1038/s41597-024-03910-z.
RP-1/O2(L) | Barker2024_prim | [0,120] |  | 0.637 | 0.318 | 0.34 | [9 empty] | 0.01 | 0.022 |  |  | Barker et al., 2024, Global 3D rocket launch and re-entry air pollutant and CO2 emissions at the onset of the megaconstellation era, Sci Data 11 (2024) 1079. https://doi.org/10.1038/s41597-024-03910-z.
CH4(L)/O2(L) | Barker2024_prim | [0,120] |  | 0.426 | 0.12 | 0.446 | [9 empty] | 0.006 | 0.005 |  |  | Barker et al., 2024, Global 3D rocket launch and re-entry air pollutant and CO2 emissions at the onset of the megaconstellation era, Sci Data 11 (2024) 1079. https://doi.org/10.1038/s41597-024-03910-z.
H2(L)/O2(L) | Barker2024_prim | [0,120] |  |  |  | 1.058 | [9 empty] | 0.035 |  |  |  | Barker et al., 2024, Global 3D rocket launch and re-entry air pollutant and CO2 emissions at the onset of the megaconstellation era, Sci Data 11 (2024) 1079. https://doi.org/10.1038/s41597-024-03910-z.
H2(L)/O2(L) | James2021_prim_Delta IV | [0,100] |  |  |  | 0.965 | [9 empty] | 0.035 |  |  |  | James et al., 2021, Commercial Space Vehicle Emissions Modeling, Transportation Research Board, Washington, D.C., 2021. https://doi.org/10.17226/26142.
H2(L)/O2(L) | James2021_prim_New Shepard | [0,100] |  |  |  | 0.965 | [9 empty] | 0.035 |  |  |  | James et al., 2021, Commercial Space Vehicle Emissions Modeling, Transportation Research Board, Washington, D.C., 2021. https://doi.org/10.17226/26142.
H2(L)/O2(L) | James2021_prim_Space Shuttle | [0,100] |  |  |  | 0.959 | [9 empty] | 0.035 |  |  |  | James et al., 2021, Commercial Space Vehicle Emissions Modeling, Transportation Research Board, Washington, D.C., 2021. https://doi.org/10.17226/26142.
RP-1/O2(L) | James2021_prim_Antares 230 | [0,100] | 0.025 | 0.47 | 0.24 | 0.284 | [9 empty] | 0.006 |  |  |  | James et al., 2021, Commercial Space Vehicle Emissions Modeling, Transportation Research Board, Washington, D.C., 2021. https://doi.org/10.17226/26142.
RP-1/O2(L) | James2021_prim_Atlas V | [0,100] | 0.025 | 0.47 | 0.24 | 0.284 | [9 empty] | 0.006 |  |  |  | James et al., 2021, Commercial Space Vehicle Emissions Modeling, Transportation Research Board, Washington, D.C., 2021. https://doi.org/10.17226/26142.
RP-1/O2(L) | James2021_prim_Electron | [0,100] | 0.025 | 0.375 | 0.337 | 0.278 | [9 empty] | 0.009 |  |  |  | James et al., 2021, Commercial Space Vehicle Emissions Modeling, Transportation Research Board, Washington, D.C., 2021. https://doi.org/10.17226/26142.
RP-1/O2(L) | James2021_prim_Falcon 9/Heavy | [0,100] | 0.025 | 0.352 | 0.372 | 0.263 | [9 empty] | 0.012 |  |  |  | James et al., 2021, Commercial Space Vehicle Emissions Modeling, Transportation Research Board, Washington, D.C., 2021. https://doi.org/10.17226/26142.
RP-1/O2(L) | James2021_prim_Saturn V | [0,100] | 0.025 | 0.335 | 0.399 | 0.25 | [9 empty] | 0.015 |  |  |  | James et al., 2021, Commercial Space Vehicle Emissions Modeling, Transportation Research Board, Washington, D.C., 2021. https://doi.org/10.17226/26142.
CH4(L)/O2(L) | James2021_prim_New Glenn | [0,100] | 0.005 | 0.36 | 0.189 | 0.439 | [9 empty] | 0.011 |  |  |  | James et al., 2021, Commercial Space Vehicle Emissions Modeling, Transportation Research Board, Washington, D.C., 2021. https://doi.org/10.17226/26142.
CH4(L)/O2(L) | James2021_prim_Starship | [0,100] | 0.005 | 0.492 | 0.051 | 0.452 |  |  |  |  | 0.002 |  |  |  |  | 0.002 |  |  |  | James et al., 2021, Commercial Space Vehicle Emissions Modeling, Transportation Research Board, Washington, D.C., 2021. https://doi.org/10.17226/26142.
HTPB/AL(cr)/NH4CLO4(I) | James2021_prim_Atlas V | [0,100] | 0.025 | 0.018 | 0.228 | 0.071 | 0.082 | 0.209 | 0.005 | 0.358 | [5 empty] | 0.027 |  |  |  | James et al., 2021, Commercial Space Vehicle Emissions Modeling, Transportation Research Board, Washington, D.C., 2021. https://doi.org/10.17226/26142.
HTPB/AL(cr)/NH4CLO4(I) | James2021_prim_Delta IV | [0,100] | 0.025 | 0.013 | 0.251 | 0.055 | 0.081 | 0.205 | 0.005 | 0.357 | [5 empty] | 0.03 |  |  |  | James et al., 2021, Commercial Space Vehicle Emissions Modeling, Transportation Research Board, Washington, D.C., 2021. https://doi.org/10.17226/26142.
HTPB/AL(cr)/NH4CLO4(I) | James2021_prim_Minotaur IV | [0,100] | 0.025 | 0.018 | 0.228 | 0.071 | 0.082 | 0.209 | 0.005 | 0.358 | [5 empty] | 0.027 |  |  |  | James et al., 2021, Commercial Space Vehicle Emissions Modeling, Transportation Research Board, Washington, D.C., 2021. https://doi.org/10.17226/26142.
HTPB/AL(cr)/NH4CLO4(I) | James2021_prim_Minotaur-C | [0,100] | 0.025 | 0.018 | 0.228 | 0.071 | 0.082 | 0.209 | 0.005 | 0.358 | [5 empty] | 0.027 |  |  |  | James et al., 2021, Commercial Space Vehicle Emissions Modeling, Transportation Research Board, Washington, D.C., 2021. https://doi.org/10.17226/26142.
HTPB/AL(cr)/NH4CLO4(I) | James2021_prim_Pegasus XL | [0,100] | 0.025 | 0.019 | 0.228 | 0.071 | 0.082 | 0.209 | 0.004 | 0.359 | [5 empty] | 0.027 |  |  |  | James et al., 2021, Commercial Space Vehicle Emissions Modeling, Transportation Research Board, Washington, D.C., 2021. https://doi.org/10.17226/26142.
PBAN/AL(cr)/NH4CLO4(I) | James2021_prim_Minotaur I | [0,100] | 0.025 | 0.048 | 0.188 | 0.13 | 0.094 | 0.194 | 0.022 | 0.3 | 0.006 |  |  |  |  | 0.013 |  |  | 0.001 | James et al., 2021, Commercial Space Vehicle Emissions Modeling, Transportation Research Board, Washington, D.C., 2021. https://doi.org/10.17226/26142.
PBAN/AL(cr)/NH4CLO4(I) | James2021_prim_Space Shuttle | [0,100] | 0.025 | 0.034 | 0.241 | 0.093 | 0.087 | 0.212 | 0.003 | 0.301 | [5 empty] | 0.021 |  |  |  | James et al., 2021, Commercial Space Vehicle Emissions Modeling, Transportation Research Board, Washington, D.C., 2021. https://doi.org/10.17226/26142.
HTPB/N2O4(L) | James2021_prim_SpaceShipTwo | [0,100] | 0.025 | 0.24 | 0.099 | 0.1 | 0.558 | [8 empty] | 0.001 |  |  | 0.004 | James et al., 2021, Commercial Space Vehicle Emissions Modeling, Transportation Research Board, Washington, D.C., 2021. https://doi.org/10.17226/26142.
C2H8N2(L),UDMH/N2O4(L) | James2021_prim_Proton | [0,100] | 0.025 | 0.289 | 0.069 | 0.29 | 0.348 | [8 empty] | 0.004 |  |  |  | James et al., 2021, Commercial Space Vehicle Emissions Modeling, Transportation Research Board, Washington, D.C., 2021. https://doi.org/10.17226/26142.
HTPB/AL(cr)/NH4CLO4(I) | Barker2024_seco | [0,1] |  | 0.46724 | 0.00090623 | 0.5254 |  | 0.20053 |  | 0.328 | [8 empty] | 0.025445 | Barker et al., 2024, Global 3D rocket launch and re-entry air pollutant and CO2 emissions at the onset of the megaconstellation era, Sci Data 11 (2024) 1079. https://doi.org/10.1038/s41597-024-03910-z.
HTPB/AL(cr)/NH4CLO4(I) | Barker2024_seco | [1,2] |  | 0.46715 | 0.00096903 | 0.5254 |  | 0.20015 |  | 0.328 | [8 empty] | 0.019619 | Barker et al., 2024, Global 3D rocket launch and re-entry air pollutant and CO2 emissions at the onset of the megaconstellation era, Sci Data 11 (2024) 1079. https://doi.org/10.1038/s41597-024-03910-z.
HTPB/AL(cr)/NH4CLO4(I) | Barker2024_seco | [2,3] |  | 0.46704 | 0.0010362 | 0.5254 |  | 0.19969 |  | 0.328 | [8 empty] | 0.015127 | Barker et al., 2024, Global 3D rocket launch and re-entry air pollutant and CO2 emissions at the onset of the megaconstellation era, Sci Data 11 (2024) 1079. https://doi.org/10.1038/s41597-024-03910-z.
HTPB/AL(cr)/NH4CLO4(I) | Barker2024_seco | [3,4] |  | 0.46693 | 0.001108 | 0.5254 |  | 0.19911 |  | 0.328 | [8 empty] | 0.011664 | Barker et al., 2024, Global 3D rocket launch and re-entry air pollutant and CO2 emissions at the onset of the megaconstellation era, Sci Data 11 (2024) 1079. https://doi.org/10.1038/s41597-024-03910-z.
HTPB/AL(cr)/NH4CLO4(I) | Barker2024_seco | [4,5] |  | 0.46681 | 0.0011848 | 0.5254 |  | 0.19838 |  | 0.328 | [8 empty] | 0.0089935 | Barker et al., 2024, Global 3D rocket launch and re-entry air pollutant and CO2 emissions at the onset of the megaconstellation era, Sci Data 11 (2024) 1079. https://doi.org/10.1038/s41597-024-03910-z.
HTPB/AL(cr)/NH4CLO4(I) | Barker2024_seco | [5,6] |  | 0.46668 | 0.0012669 | 0.5254 |  | 0.19749 |  | 0.328 | [8 empty] | 0.0069345 | Barker et al., 2024, Global 3D rocket launch and re-entry air pollutant and CO2 emissions at the onset of the megaconstellation era, Sci Data 11 (2024) 1079. https://doi.org/10.1038/s41597-024-03910-z.
HTPB/AL(cr)/NH4CLO4(I) | Barker2024_seco | [6,7] |  | 0.46654 | 0.0013546 | 0.5254 |  | 0.19639 |  | 0.328 | [8 empty] | 0.0053468 | Barker et al., 2024, Global 3D rocket launch and re-entry air pollutant and CO2 emissions at the onset of the megaconstellation era, Sci Data 11 (2024) 1079. https://doi.org/10.1038/s41597-024-03910-z.
HTPB/AL(cr)/NH4CLO4(I) | Barker2024_seco | [7,8] |  | 0.46639 | 0.0014485 | 0.5254 |  | 0.19503 |  | 0.328 | [8 empty] | 0.0041227 | Barker et al., 2024, Global 3D rocket launch and re-entry air pollutant and CO2 emissions at the onset of the megaconstellation era, Sci Data 11 (2024) 1079. https://doi.org/10.1038/s41597-024-03910-z.
HTPB/AL(cr)/NH4CLO4(I) | Barker2024_seco | [8,9] |  | 0.46623 | 0.0015489 | 0.5254 |  | 0.19337 |  | 0.328 | [8 empty] | 0.0031788 | Barker et al., 2024, Global 3D rocket launch and re-entry air pollutant and CO2 emissions at the onset of the megaconstellation era, Sci Data 11 (2024) 1079. https://doi.org/10.1038/s41597-024-03910-z.
HTPB/AL(cr)/NH4CLO4(I) | Barker2024_seco | [9,10] |  | 0.46607 | 0.0016562 | 0.5254 |  | 0.19135 |  | 0.328 | [8 empty] | 0.002451 | Barker et al., 2024, Global 3D rocket launch and re-entry air pollutant and CO2 emissions at the onset of the megaconstellation era, Sci Data 11 (2024) 1079. https://doi.org/10.1038/s41597-024-03910-z.
HTPB/AL(cr)/NH4CLO4(I) | Barker2024_seco | [10,11] |  | 0.46589 | 0.001771 | 0.5254 |  | 0.18891 |  | 0.328 | [8 empty] | 0.0018899 | Barker et al., 2024, Global 3D rocket launch and re-entry air pollutant and CO2 emissions at the onset of the megaconstellation era, Sci Data 11 (2024) 1079. https://doi.org/10.1038/s41597-024-03910-z.
HTPB/AL(cr)/NH4CLO4(I) | Barker2024_seco | [11,12] |  | 0.46569 | 0.0018937 | 0.5254 |  | 0.18597 |  | 0.328 | [8 empty] | 0.0014572 | Barker et al., 2024, Global 3D rocket launch and re-entry air pollutant and CO2 emissions at the onset of the megaconstellation era, Sci Data 11 (2024) 1079. https://doi.org/10.1038/s41597-024-03910-z.
HTPB/AL(cr)/NH4CLO4(I) | Barker2024_seco | [12,13] |  | 0.46549 | 0.0020249 | 0.5254 |  | 0.18248 |  | 0.328 | [8 empty] | 0.0011236 | Barker et al., 2024, Global 3D rocket launch and re-entry air pollutant and CO2 emissions at the onset of the megaconstellation era, Sci Data 11 (2024) 1079. https://doi.org/10.1038/s41597-024-03910-z.
HTPB/AL(cr)/NH4CLO4(I) | Barker2024_seco | [13,14] |  | 0.46527 | 0.0021652 | 0.5254 |  | 0.17839 |  | 0.328 | [8 empty] | 0.00086633 | Barker et al., 2024, Global 3D rocket launch and re-entry air pollutant and CO2 emissions at the onset of the megaconstellation era, Sci Data 11 (2024) 1079. https://doi.org/10.1038/s41597-024-03910-z.
HTPB/AL(cr)/NH4CLO4(I) | Barker2024_seco | [14,15] |  | 0.46503 | 0.0023153 | 0.5254 |  | 0.17365 |  | 0.328 | [8 empty] | 0.00066798 | Barker et al., 2024, Global 3D rocket launch and re-entry air pollutant and CO2 emissions at the onset of the megaconstellation era, Sci Data 11 (2024) 1079. https://doi.org/10.1038/s41597-024-03910-z.
HTPB/AL(cr)/NH4CLO4(I) | Barker2024_seco | [15,16] |  | 0.46478 | 0.0024757 | 0.5254 |  | 0.16824 |  | 0.328 | [8 empty] | 0.00051505 | Barker et al., 2024, Global 3D rocket launch and re-entry air pollutant and CO2 emissions at the onset of the megaconstellation era, Sci Data 11 (2024) 1079. https://doi.org/10.1038/s41597-024-03910-z.
HTPB/AL(cr)/NH4CLO4(I) | Barker2024_seco | [16,17] |  | 0.46451 | 0.0026473 | 0.5254 |  | 0.16218 |  | 0.328 | [8 empty] | 0.00039713 | Barker et al., 2024, Global 3D rocket launch and re-entry air pollutant and CO2 emissions at the onset of the megaconstellation era, Sci Data 11 (2024) 1079. https://doi.org/10.1038/s41597-024-03910-z.
HTPB/AL(cr)/NH4CLO4(I) | Barker2024_seco | [17,18] |  | 0.46422 | 0.0028307 | 0.5254 |  | 0.15553 |  | 0.328 | [8 empty] | 0.00030621 | Barker et al., 2024, Global 3D rocket launch and re-entry air pollutant and CO2 emissions at the onset of the megaconstellation era, Sci Data 11 (2024) 1079. https://doi.org/10.1038/s41597-024-03910-z.
HTPB/AL(cr)/NH4CLO4(I) | Barker2024_seco | [18,19] |  | 0.46391 | 0.0030269 | 0.5254 |  | 0.14838 |  | 0.328 | [8 empty] | 0.0002361 | Barker et al., 2024, Global 3D rocket launch and re-entry air pollutant and CO2 emissions at the onset of the megaconstellation era, Sci Data 11 (2024) 1079. https://doi.org/10.1038/s41597-024-03910-z.
HTPB/AL(cr)/NH4CLO4(I) | Barker2024_seco | [19,20] |  | 0.46358 | 0.0032366 | 0.5254 |  | 0.14089 |  | 0.328 | [8 empty] | 0.00018205 | Barker et al., 2024, Global 3D rocket launch and re-entry air pollutant and CO2 emissions at the onset of the megaconstellation era, Sci Data 11 (2024) 1079. https://doi.org/10.1038/s41597-024-03910-z.
HTPB/AL(cr)/NH4CLO4(I) | Barker2024_seco | [20,21] |  | 0.46323 | 0.0034609 | 0.5254 |  | 0.13323 |  | 0.328 | [8 empty] | 0.00014037 | Barker et al., 2024, Global 3D rocket launch and re-entry air pollutant and CO2 emissions at the onset of the megaconstellation era, Sci Data 11 (2024) 1079. https://doi.org/10.1038/s41597-024-03910-z.
HTPB/AL(cr)/NH4CLO4(I) | Barker2024_seco | [21,22] |  | 0.46285 | 0.0037008 | 0.5254 |  | 0.12558 |  | 0.328 | [8 empty] | 0.00010823 | Barker et al., 2024, Global 3D rocket launch and re-entry air pollutant and CO2 emissions at the onset of the megaconstellation era, Sci Data 11 (2024) 1079. https://doi.org/10.1038/s41597-024-03910-z.
HTPB/AL(cr)/NH4CLO4(I) | Barker2024_seco | [22,23] |  | 0.46245 | 0.0039572 | 0.5254 |  | 0.11815 |  | 0.328 | [8 empty] | 8.3451e-05 | Barker et al., 2024, Global 3D rocket launch and re-entry air pollutant and CO2 emissions at the onset of the megaconstellation era, Sci Data 11 (2024) 1079. https://doi.org/10.1038/s41597-024-03910-z.
HTPB/AL(cr)/NH4CLO4(I) | Barker2024_seco | [23,24] |  | 0.46202 | 0.0042314 | 0.5254 |  | 0.1111 |  | 0.328 | [8 empty] | 6.4345e-05 | Barker et al., 2024, Global 3D rocket launch and re-entry air pollutant and CO2 emissions at the onset of the megaconstellation era, Sci Data 11 (2024) 1079. https://doi.org/10.1038/s41597-024-03910-z.
HTPB/AL(cr)/NH4CLO4(I) | Barker2024_seco | [24,25] |  | 0.46156 | 0.0045246 | 0.5254 |  | 0.10456 |  | 0.328 | [8 empty] | 4.9613e-05 | Barker et al., 2024, Global 3D rocket launch and re-entry air pollutant and CO2 emissions at the onset of the megaconstellation era, Sci Data 11 (2024) 1079. https://doi.org/10.1038/s41597-024-03910-z.
HTPB/AL(cr)/NH4CLO4(I) | Barker2024_seco | [25,26] |  | 0.46107 | 0.0048382 | 0.5254 |  | 0.098624 |  | 0.328 | [8 empty] | 3.8255e-05 | Barker et al., 2024, Global 3D rocket launch and re-entry air pollutant and CO2 emissions at the onset of the megaconstellation era, Sci Data 11 (2024) 1079. https://doi.org/10.1038/s41597-024-03910-z.
HTPB/AL(cr)/NH4CLO4(I) | Barker2024_seco | [26,27] |  | 0.46054 | 0.0051734 | 0.5254 |  | 0.093348 |  | 0.328 | [8 empty] | 2.9496e-05 | Barker et al., 2024, Global 3D rocket launch and re-entry air pollutant and CO2 emissions at the onset of the megaconstellation era, Sci Data 11 (2024) 1079. https://doi.org/10.1038/s41597-024-03910-z.
HTPB/AL(cr)/NH4CLO4(I) | Barker2024_seco | [27,28] |  | 0.45998 | 0.0055319 | 0.5254 |  | 0.088736 |  | 0.328 | [8 empty] | 2.2743e-05 | Barker et al., 2024, Global 3D rocket launch and re-entry air pollutant and CO2 emissions at the onset of the megaconstellation era, Sci Data 11 (2024) 1079. https://doi.org/10.1038/s41597-024-03910-z.
HTPB/AL(cr)/NH4CLO4(I) | Barker2024_seco | [28,29] |  | 0.45937 | 0.0059153 | 0.5254 |  | 0.084767 |  | 0.328 | [8 empty] | 1.7536e-05 | Barker et al., 2024, Global 3D rocket launch and re-entry air pollutant and CO2 emissions at the onset of the megaconstellation era, Sci Data 11 (2024) 1079. https://doi.org/10.1038/s41597-024-03910-z.
HTPB/AL(cr)/NH4CLO4(I) | Barker2024_seco | [29,30] |  | 0.45873 | 0.0063252 | 0.5254 |  | 0.081395 |  | 0.328 | [8 empty] | 1.3521e-05 | Barker et al., 2024, Global 3D rocket launch and re-entry air pollutant and CO2 emissions at the onset of the megaconstellation era, Sci Data 11 (2024) 1079. https://doi.org/10.1038/s41597-024-03910-z.
HTPB/AL(cr)/NH4CLO4(I) | Barker2024_seco | [30,31] |  | 0.45804 | 0.0067635 | 0.5254 |  | 0.078564 |  | 0.328 | [8 empty] | 1.0426e-05 | Barker et al., 2024, Global 3D rocket launch and re-entry air pollutant and CO2 emissions at the onset of the megaconstellation era, Sci Data 11 (2024) 1079. https://doi.org/10.1038/s41597-024-03910-z.
HTPB/AL(cr)/NH4CLO4(I) | Barker2024_seco | [31,32] |  | 0.4573 | 0.0072321 | 0.5254 |  | 0.076207 |  | 0.328 | [8 empty] | 8.0387e-06 | Barker et al., 2024, Global 3D rocket launch and re-entry air pollutant and CO2 emissions at the onset of the megaconstellation era, Sci Data 11 (2024) 1079. https://doi.org/10.1038/s41597-024-03910-z.
HTPB/AL(cr)/NH4CLO4(I) | Barker2024_seco | [32,33] |  | 0.45652 | 0.0077333 | 0.5254 |  | 0.074262 |  | 0.328 | [8 empty] | 6.1982e-06 | Barker et al., 2024, Global 3D rocket launch and re-entry air pollutant and CO2 emissions at the onset of the megaconstellation era, Sci Data 11 (2024) 1079. https://doi.org/10.1038/s41597-024-03910-z.
HTPB/AL(cr)/NH4CLO4(I) | Barker2024_seco | [33,34] |  | 0.45568 | 0.0082692 | 0.5254 |  | 0.072667 |  | 0.328 | [8 empty] | 4.7792e-06 | Barker et al., 2024, Global 3D rocket launch and re-entry air pollutant and CO2 emissions at the onset of the megaconstellation era, Sci Data 11 (2024) 1079. https://doi.org/10.1038/s41597-024-03910-z.
HTPB/AL(cr)/NH4CLO4(I) | Barker2024_seco | [34,35] |  | 0.45477 | 0.0088422 | 0.5254 |  | 0.071366 |  | 0.328 | [8 empty] | 3.685e-06 | Barker et al., 2024, Global 3D rocket launch and re-entry air pollutant and CO2 emissions at the onset of the megaconstellation era, Sci Data 11 (2024) 1079. https://doi.org/10.1038/s41597-024-03910-z.
HTPB/AL(cr)/NH4CLO4(I) | Barker2024_seco | [35,36] |  | 0.45381 | 0.0094549 | 0.5254 |  | 0.070309 |  | 0.328 | [8 empty] | 2.8413e-06 | Barker et al., 2024, Global 3D rocket launch and re-entry air pollutant and CO2 emissions at the onset of the megaconstellation era, Sci Data 11 (2024) 1079. https://doi.org/10.1038/s41597-024-03910-z.
HTPB/AL(cr)/NH4CLO4(I) | Barker2024_seco | [36,37] |  | 0.45278 | 0.01011 | 0.5254 |  | 0.069453 |  | 0.328 | [8 empty] | 2.1908e-06 | Barker et al., 2024, Global 3D rocket launch and re-entry air pollutant and CO2 emissions at the onset of the megaconstellation era, Sci Data 11 (2024) 1079. https://doi.org/10.1038/s41597-024-03910-z.
HTPB/AL(cr)/NH4CLO4(I) | Barker2024_seco | [37,38] |  | 0.45168 | 0.010811 | 0.5254 |  | 0.068763 |  | 0.328 | [8 empty] | 1.6892e-06 | Barker et al., 2024, Global 3D rocket launch and re-entry air pollutant and CO2 emissions at the onset of the megaconstellation era, Sci Data 11 (2024) 1079. https://doi.org/10.1038/s41597-024-03910-z.
HTPB/AL(cr)/NH4CLO4(I) | Barker2024_seco | [38,39] |  | 0.4505 | 0.01156 | 0.5254 |  | 0.068207 |  | 0.328 | [8 empty] | 1.3025e-06 | Barker et al., 2024, Global 3D rocket launch and re-entry air pollutant and CO2 emissions at the onset of the megaconstellation era, Sci Data 11 (2024) 1079. https://doi.org/10.1038/s41597-024-03910-z.
HTPB/AL(cr)/NH4CLO4(I) | Barker2024_seco | [39,40] |  | 0.44925 | 0.012361 | 0.5254 |  | 0.06776 |  | 0.328 | [8 empty] | 1.0043e-06 | Barker et al., 2024, Global 3D rocket launch and re-entry air pollutant and CO2 emissions at the onset of the megaconstellation era, Sci Data 11 (2024) 1079. https://doi.org/10.1038/s41597-024-03910-z.
HTPB/AL(cr)/NH4CLO4(I) | Barker2024_seco | [40,41] |  | 0.4479 | 0.013217 | 0.5254 |  | 0.067401 |  | 0.328 | [8 empty] | 7.7435e-07 | Barker et al., 2024, Global 3D rocket launch and re-entry air pollutant and CO2 emissions at the onset of the megaconstellation era, Sci Data 11 (2024) 1079. https://doi.org/10.1038/s41597-024-03910-z.
HTPB/AL(cr)/NH4CLO4(I) | Barker2024_seco | [41,42] |  | 0.44646 | 0.014133 | 0.5254 |  | 0.067114 |  | 0.328 | [8 empty] | 5.9706e-07 | Barker et al., 2024, Global 3D rocket launch and re-entry air pollutant and CO2 emissions at the onset of the megaconstellation era, Sci Data 11 (2024) 1079. https://doi.org/10.1038/s41597-024-03910-z.
HTPB/AL(cr)/NH4CLO4(I) | Barker2024_seco | [42,43] |  | 0.44492 | 0.015113 | 0.5254 |  | 0.066884 |  | 0.328 | [8 empty] | 4.6036e-07 | Barker et al., 2024, Global 3D rocket launch and re-entry air pollutant and CO2 emissions at the onset of the megaconstellation era, Sci Data 11 (2024) 1079. https://doi.org/10.1038/s41597-024-03910-z.
HTPB/AL(cr)/NH4CLO4(I) | Barker2024_seco | [43,44] |  | 0.44328 | 0.01616 | 0.5254 |  | 0.066699 |  | 0.328 | [8 empty] | 3.5496e-07 | Barker et al., 2024, Global 3D rocket launch and re-entry air pollutant and CO2 emissions at the onset of the megaconstellation era, Sci Data 11 (2024) 1079. https://doi.org/10.1038/s41597-024-03910-z.
HTPB/AL(cr)/NH4CLO4(I) | Barker2024_seco | [44,45] |  | 0.44152 | 0.01728 | 0.5254 |  | 0.066552 |  | 0.328 | [8 empty] | 2.737e-07 | Barker et al., 2024, Global 3D rocket launch and re-entry air pollutant and CO2 emissions at the onset of the megaconstellation era, Sci Data 11 (2024) 1079. https://doi.org/10.1038/s41597-024-03910-z.
HTPB/AL(cr)/NH4CLO4(I) | Barker2024_seco | [45,46] |  | 0.43964 | 0.018477 | 0.5254 |  | 0.066434 |  | 0.328 | [8 empty] | 2.1103e-07 | Barker et al., 2024, Global 3D rocket launch and re-entry air pollutant and CO2 emissions at the onset of the megaconstellation era, Sci Data 11 (2024) 1079. https://doi.org/10.1038/s41597-024-03910-z.
HTPB/AL(cr)/NH4CLO4(I) | Barker2024_seco | [46,47] |  | 0.43762 | 0.019758 | 0.5254 |  | 0.06634 |  | 0.328 | [8 empty] | 1.6272e-07 | Barker et al., 2024, Global 3D rocket launch and re-entry air pollutant and CO2 emissions at the onset of the megaconstellation era, Sci Data 11 (2024) 1079. https://doi.org/10.1038/s41597-024-03910-z.
HTPB/AL(cr)/NH4CLO4(I) | Barker2024_seco | [47,48] |  | 0.43547 | 0.021127 | 0.5254 |  | 0.066265 |  | 0.328 | [8 empty] | 1.2546e-07 | Barker et al., 2024, Global 3D rocket launch and re-entry air pollutant and CO2 emissions at the onset of the megaconstellation era, Sci Data 11 (2024) 1079. https://doi.org/10.1038/s41597-024-03910-z.
HTPB/AL(cr)/NH4CLO4(I) | Barker2024_seco | [48,49] |  | 0.43317 | 0.022591 | 0.5254 |  | 0.066205 |  | 0.328 | [8 empty] | 9.6739e-08 | Barker et al., 2024, Global 3D rocket launch and re-entry air pollutant and CO2 emissions at the onset of the megaconstellation era, Sci Data 11 (2024) 1079. https://doi.org/10.1038/s41597-024-03910-z.
HTPB/AL(cr)/NH4CLO4(I) | Barker2024_seco | [49,50] |  | 0.43071 | 0.024156 | 0.5254 |  | 0.066157 |  | 0.328 | [8 empty] | 7.4591e-08 | Barker et al., 2024, Global 3D rocket launch and re-entry air pollutant and CO2 emissions at the onset of the megaconstellation era, Sci Data 11 (2024) 1079. https://doi.org/10.1038/s41597-024-03910-z.
HTPB/AL(cr)/NH4CLO4(I) | Barker2024_seco | [50,51] |  | 0.42808 | 0.02583 | 0.5254 |  | 0.066119 |  | 0.328 | [8 empty] | 5.7513e-08 | Barker et al., 2024, Global 3D rocket launch and re-entry air pollutant and CO2 emissions at the onset of the megaconstellation era, Sci Data 11 (2024) 1079. https://doi.org/10.1038/s41597-024-03910-z.
HTPB/AL(cr)/NH4CLO4(I) | Barker2024_seco | [51,52] |  | 0.42527 | 0.02762 | 0.5254 |  | 0.066088 |  | 0.328 | [8 empty] | 4.4346e-08 | Barker et al., 2024, Global 3D rocket launch and re-entry air pollutant and CO2 emissions at the onset of the megaconstellation era, Sci Data 11 (2024) 1079. https://doi.org/10.1038/s41597-024-03910-z.
HTPB/AL(cr)/NH4CLO4(I) | Barker2024_seco | [52,53] |  | 0.42226 | 0.029534 | 0.5254 |  | 0.066064 |  | 0.328 | [8 empty] | 3.4193e-08 | Barker et al., 2024, Global 3D rocket launch and re-entry air pollutant and CO2 emissions at the onset of the megaconstellation era, Sci Data 11 (2024) 1079. https://doi.org/10.1038/s41597-024-03910-z.
HTPB/AL(cr)/NH4CLO4(I) | Barker2024_seco | [53,54] |  | 0.41905 | 0.03158 | 0.5254 |  | 0.066045 |  | 0.328 | [8 empty] | 2.6364e-08 | Barker et al., 2024, Global 3D rocket launch and re-entry air pollutant and CO2 emissions at the onset of the megaconstellation era, Sci Data 11 (2024) 1079. https://doi.org/10.1038/s41597-024-03910-z.
HTPB/AL(cr)/NH4CLO4(I) | Barker2024_seco | [54,55] |  | 0.41561 | 0.033769 | 0.5254 |  | 0.066029 |  | 0.328 | [8 empty] | 2.0328e-08 | Barker et al., 2024, Global 3D rocket launch and re-entry air pollutant and CO2 emissions at the onset of the megaconstellation era, Sci Data 11 (2024) 1079. https://doi.org/10.1038/s41597-024-03910-z.
HTPB/AL(cr)/NH4CLO4(I) | Barker2024_seco | [55,56] |  | 0.41193 | 0.036109 | 0.5254 |  | 0.066017 |  | 0.328 | [8 empty] | 1.5674e-08 | Barker et al., 2024, Global 3D rocket launch and re-entry air pollutant and CO2 emissions at the onset of the megaconstellation era, Sci Data 11 (2024) 1079. https://doi.org/10.1038/s41597-024-03910-z.
HTPB/AL(cr)/NH4CLO4(I) | Barker2024_seco | [56,57] |  | 0.408 | 0.038611 | 0.5254 |  | 0.066007 |  | 0.328 | [8 empty] | 1.2086e-08 | Barker et al., 2024, Global 3D rocket launch and re-entry air pollutant and CO2 emissions at the onset of the megaconstellation era, Sci Data 11 (2024) 1079. https://doi.org/10.1038/s41597-024-03910-z.
HTPB/AL(cr)/NH4CLO4(I) | Barker2024_seco | [57,58] |  | 0.4038 | 0.041286 | 0.5254 |  | 0.065999 |  | 0.328 | [8 empty] | 9.3187e-09 | Barker et al., 2024, Global 3D rocket launch and re-entry air pollutant and CO2 emissions at the onset of the megaconstellation era, Sci Data 11 (2024) 1079. https://doi.org/10.1038/s41597-024-03910-z.
HTPB/AL(cr)/NH4CLO4(I) | Barker2024_seco | [58,59] |  | 0.3993 | 0.044147 | 0.5254 |  | 0.065993 |  | 0.328 | [8 empty] | 7.1852e-09 | Barker et al., 2024, Global 3D rocket launch and re-entry air pollutant and CO2 emissions at the onset of the megaconstellation era, Sci Data 11 (2024) 1079. https://doi.org/10.1038/s41597-024-03910-z.
HTPB/AL(cr)/NH4CLO4(I) | Barker2024_seco | [59,60] |  | 0.3945 | 0.047207 | 0.5254 |  | 0.065988 |  | 0.328 | [8 empty] | 5.5401e-09 | Barker et al., 2024, Global 3D rocket launch and re-entry air pollutant and CO2 emissions at the onset of the megaconstellation era, Sci Data 11 (2024) 1079. https://doi.org/10.1038/s41597-024-03910-z.
HTPB/AL(cr)/NH4CLO4(I) | Barker2024_seco | [60,61] |  | 0.38936 | 0.050478 | 0.5254 |  | 0.065984 |  | 0.328 | [8 empty] | 4.2717e-09 | Barker et al., 2024, Global 3D rocket launch and re-entry air pollutant and CO2 emissions at the onset of the megaconstellation era, Sci Data 11 (2024) 1079. https://doi.org/10.1038/s41597-024-03910-z.
HTPB/AL(cr)/NH4CLO4(I) | Barker2024_seco | [61,62] |  | 0.38386 | 0.053976 | 0.5254 |  | 0.065981 |  | 0.328 | [8 empty] | 3.2937e-09 | Barker et al., 2024, Global 3D rocket launch and re-entry air pollutant and CO2 emissions at the onset of the megaconstellation era, Sci Data 11 (2024) 1079. https://doi.org/10.1038/s41597-024-03910-z.
HTPB/AL(cr)/NH4CLO4(I) | Barker2024_seco | [62,63] |  | 0.37798 | 0.057716 | 0.5254 |  | 0.065978 |  | 0.328 | [8 empty] | 2.5396e-09 | Barker et al., 2024, Global 3D rocket launch and re-entry air pollutant and CO2 emissions at the onset of the megaconstellation era, Sci Data 11 (2024) 1079. https://doi.org/10.1038/s41597-024-03910-z.
HTPB/AL(cr)/NH4CLO4(I) | Barker2024_seco | [63,64] |  | 0.3717 | 0.061716 | 0.5254 |  | 0.065976 |  | 0.328 | [8 empty] | 1.9582e-09 | Barker et al., 2024, Global 3D rocket launch and re-entry air pollutant and CO2 emissions at the onset of the megaconstellation era, Sci Data 11 (2024) 1079. https://doi.org/10.1038/s41597-024-03910-z.
HTPB/AL(cr)/NH4CLO4(I) | Barker2024_seco | [64,65] |  | 0.36498 | 0.065992 | 0.5254 |  | 0.065974 |  | 0.328 | [8 empty] | 1.5099e-09 | Barker et al., 2024, Global 3D rocket launch and re-entry air pollutant and CO2 emissions at the onset of the megaconstellation era, Sci Data 11 (2024) 1079. https://doi.org/10.1038/s41597-024-03910-z.
HTPB/AL(cr)/NH4CLO4(I) | Barker2024_seco | [65,66] |  | 0.35779 | 0.070565 | 0.5254 |  | 0.065973 |  | 0.328 | [8 empty] | 1.1642e-09 | Barker et al., 2024, Global 3D rocket launch and re-entry air pollutant and CO2 emissions at the onset of the megaconstellation era, Sci Data 11 (2024) 1079. https://doi.org/10.1038/s41597-024-03910-z.
HTPB/AL(cr)/NH4CLO4(I) | Barker2024_seco | [66,67] |  | 0.35011 | 0.075455 | 0.5254 |  | 0.065972 |  | 0.328 | [8 empty] | 8.9764e-10 | Barker et al., 2024, Global 3D rocket launch and re-entry air pollutant and CO2 emissions at the onset of the megaconstellation era, Sci Data 11 (2024) 1079. https://doi.org/10.1038/s41597-024-03910-z.
HTPB/AL(cr)/NH4CLO4(I) | Barker2024_seco | [67,68] |  | 0.3419 | 0.080684 | 0.5254 |  | 0.065971 |  | 0.328 | [8 empty] | 6.9213e-10 | Barker et al., 2024, Global 3D rocket launch and re-entry air pollutant and CO2 emissions at the onset of the megaconstellation era, Sci Data 11 (2024) 1079. https://doi.org/10.1038/s41597-024-03910-z.
HTPB/AL(cr)/NH4CLO4(I) | Barker2024_seco | [68,69] |  | 0.33311 | 0.086275 | 0.5254 |  | 0.065971 |  | 0.328 | [8 empty] | 5.3367e-10 | Barker et al., 2024, Global 3D rocket launch and re-entry air pollutant and CO2 emissions at the onset of the megaconstellation era, Sci Data 11 (2024) 1079. https://doi.org/10.1038/s41597-024-03910-z.
HTPB/AL(cr)/NH4CLO4(I) | Barker2024_seco | [69,70] |  | 0.32372 | 0.092253 | 0.5254 |  | 0.06597 |  | 0.328 | [8 empty] | 4.1149e-10 | Barker et al., 2024, Global 3D rocket launch and re-entry air pollutant and CO2 emissions at the onset of the megaconstellation era, Sci Data 11 (2024) 1079. https://doi.org/10.1038/s41597-024-03910-z.
HTPB/AL(cr)/NH4CLO4(I) | Barker2024_seco | [70,71] |  | 0.31367 | 0.098646 | 0.5254 |  | 0.06597 |  | 0.328 | [8 empty] | 3.1728e-10 | Barker et al., 2024, Global 3D rocket launch and re-entry air pollutant and CO2 emissions at the onset of the megaconstellation era, Sci Data 11 (2024) 1079. https://doi.org/10.1038/s41597-024-03910-z.
HTPB/AL(cr)/NH4CLO4(I) | Barker2024_seco | [71,72] |  | 0.30293 | 0.10548 | 0.5254 |  | 0.065969 |  | 0.328 | [8 empty] | 2.4464e-10 | Barker et al., 2024, Global 3D rocket launch and re-entry air pollutant and CO2 emissions at the onset of the megaconstellation era, Sci Data 11 (2024) 1079. https://doi.org/10.1038/s41597-024-03910-z.
HTPB/AL(cr)/NH4CLO4(I) | Barker2024_seco | [72,73] |  | 0.29145 | 0.11279 | 0.5254 |  | 0.065969 |  | 0.328 | [8 empty] | 1.8863e-10 | Barker et al., 2024, Global 3D rocket launch and re-entry air pollutant and CO2 emissions at the onset of the megaconstellation era, Sci Data 11 (2024) 1079. https://doi.org/10.1038/s41597-024-03910-z.
HTPB/AL(cr)/NH4CLO4(I) | Barker2024_seco | [73,74] |  | 0.27917 | 0.12061 | 0.5254 |  | 0.065969 |  | 0.328 | [8 empty] | 1.4544e-10 | Barker et al., 2024, Global 3D rocket launch and re-entry air pollutant and CO2 emissions at the onset of the megaconstellation era, Sci Data 11 (2024) 1079. https://doi.org/10.1038/s41597-024-03910-z.
HTPB/AL(cr)/NH4CLO4(I) | Barker2024_seco | [74,75] |  | 0.26604 | 0.12896 | 0.5254 |  | 0.065969 |  | 0.328 | [8 empty] | 1.1214e-10 | Barker et al., 2024, Global 3D rocket launch and re-entry air pollutant and CO2 emissions at the onset of the megaconstellation era, Sci Data 11 (2024) 1079. https://doi.org/10.1038/s41597-024-03910-z.
HTPB/AL(cr)/NH4CLO4(I) | Barker2024_seco | [75,76] |  | 0.25199 | 0.1379 | 0.5254 |  | 0.065969 |  | 0.328 | [8 empty] | 8.6468e-11 | Barker et al., 2024, Global 3D rocket launch and re-entry air pollutant and CO2 emissions at the onset of the megaconstellation era, Sci Data 11 (2024) 1079. https://doi.org/10.1038/s41597-024-03910-z.
HTPB/AL(cr)/NH4CLO4(I) | Barker2024_seco | [76,77] |  | 0.23698 | 0.14746 | 0.5254 |  | 0.065968 |  | 0.328 | [8 empty] | 6.6671e-11 | Barker et al., 2024, Global 3D rocket launch and re-entry air pollutant and CO2 emissions at the onset of the megaconstellation era, Sci Data 11 (2024) 1079. https://doi.org/10.1038/s41597-024-03910-z.
HTPB/AL(cr)/NH4CLO4(I) | Barker2024_seco | [77,78] |  | 0.22093 | 0.15767 | 0.5254 |  | 0.065968 |  | 0.328 | [8 empty] | 5.1407e-11 | Barker et al., 2024, Global 3D rocket launch and re-entry air pollutant and CO2 emissions at the onset of the megaconstellation era, Sci Data 11 (2024) 1079. https://doi.org/10.1038/s41597-024-03910-z.
HTPB/AL(cr)/NH4CLO4(I) | Barker2024_seco | [78,79] |  | 0.20376 | 0.1686 | 0.5254 |  | 0.065968 |  | 0.328 | [8 empty] | 3.9637e-11 | Barker et al., 2024, Global 3D rocket launch and re-entry air pollutant and CO2 emissions at the onset of the megaconstellation era, Sci Data 11 (2024) 1079. https://doi.org/10.1038/s41597-024-03910-z.
HTPB/AL(cr)/NH4CLO4(I) | Barker2024_seco | [79,80] |  | 0.1854 | 0.18028 | 0.5254 |  | 0.065968 |  | 0.328 | [8 empty] | 3.0562e-11 | Barker et al., 2024, Global 3D rocket launch and re-entry air pollutant and CO2 emissions at the onset of the megaconstellation era, Sci Data 11 (2024) 1079. https://doi.org/10.1038/s41597-024-03910-z.
HTPB/AL(cr)/NH4CLO4(I) | Barker2024_seco | [80,81] |  | 0.16577 | 0.19278 | 0.5254 |  | 0.065968 |  | 0.328 | [8 empty] | 2.3565e-11 | Barker et al., 2024, Global 3D rocket launch and re-entry air pollutant and CO2 emissions at the onset of the megaconstellation era, Sci Data 11 (2024) 1079. https://doi.org/10.1038/s41597-024-03910-z.
HTPB/AL(cr)/NH4CLO4(I) | Barker2024_seco | [81,82] |  | 0.14478 | 0.20614 | 0.5254 |  | 0.065968 |  | 0.328 | [8 empty] | 1.817e-11 | Barker et al., 2024, Global 3D rocket launch and re-entry air pollutant and CO2 emissions at the onset of the megaconstellation era, Sci Data 11 (2024) 1079. https://doi.org/10.1038/s41597-024-03910-z.
HTPB/AL(cr)/NH4CLO4(I) | Barker2024_seco | [82,83] |  | 0.12234 | 0.22042 | 0.5254 |  | 0.065968 |  | 0.328 | [8 empty] | 1.401e-11 | Barker et al., 2024, Global 3D rocket launch and re-entry air pollutant and CO2 emissions at the onset of the megaconstellation era, Sci Data 11 (2024) 1079. https://doi.org/10.1038/s41597-024-03910-z.
HTPB/AL(cr)/NH4CLO4(I) | Barker2024_seco | [83,84] |  | 0.112 | 0.227 | 0.5254 |  | 0.065968 |  | 0.328 | [8 empty] | 1.0802e-11 | Barker et al., 2024, Global 3D rocket launch and re-entry air pollutant and CO2 emissions at the onset of the megaconstellation era, Sci Data 11 (2024) 1079. https://doi.org/10.1038/s41597-024-03910-z.
HTPB/AL(cr)/NH4CLO4(I) | Barker2024_seco | [84,85] |  | 0.112 | 0.227 | 0.5254 |  | 0.065968 |  | 0.328 | [8 empty] | 8.3292e-12 | Barker et al., 2024, Global 3D rocket launch and re-entry air pollutant and CO2 emissions at the onset of the megaconstellation era, Sci Data 11 (2024) 1079. https://doi.org/10.1038/s41597-024-03910-z.
HTPB/AL(cr)/NH4CLO4(I) | Barker2024_seco | [85,86] |  | 0.112 | 0.227 | 0.5254 |  | 0.065968 |  | 0.328 | [8 empty] | 6.4223e-12 | Barker et al., 2024, Global 3D rocket launch and re-entry air pollutant and CO2 emissions at the onset of the megaconstellation era, Sci Data 11 (2024) 1079. https://doi.org/10.1038/s41597-024-03910-z.
HTPB/AL(cr)/NH4CLO4(I) | Barker2024_seco | [86,87] |  | 0.112 | 0.227 | 0.5254 |  | 0.065968 |  | 0.328 | [8 empty] | 4.9519e-12 | Barker et al., 2024, Global 3D rocket launch and re-entry air pollutant and CO2 emissions at the onset of the megaconstellation era, Sci Data 11 (2024) 1079. https://doi.org/10.1038/s41597-024-03910-z.
HTPB/AL(cr)/NH4CLO4(I) | Barker2024_seco | [87,88] |  | 0.112 | 0.227 | 0.5254 |  | 0.065968 |  | 0.328 | [8 empty] | 3.8182e-12 | Barker et al., 2024, Global 3D rocket launch and re-entry air pollutant and CO2 emissions at the onset of the megaconstellation era, Sci Data 11 (2024) 1079. https://doi.org/10.1038/s41597-024-03910-z.
HTPB/AL(cr)/NH4CLO4(I) | Barker2024_seco | [88,89] |  | 0.112 | 0.227 | 0.5254 |  | 0.065968 |  | 0.328 | [8 empty] | 2.944e-12 | Barker et al., 2024, Global 3D rocket launch and re-entry air pollutant and CO2 emissions at the onset of the megaconstellation era, Sci Data 11 (2024) 1079. https://doi.org/10.1038/s41597-024-03910-z.
HTPB/AL(cr)/NH4CLO4(I) | Barker2024_seco | [89,90] |  | 0.112 | 0.227 | 0.5254 |  | 0.065968 |  | 0.328 | [8 empty] | 2.27e-12 | Barker et al., 2024, Global 3D rocket launch and re-entry air pollutant and CO2 emissions at the onset of the megaconstellation era, Sci Data 11 (2024) 1079. https://doi.org/10.1038/s41597-024-03910-z.
HTPB/AL(cr)/NH4CLO4(I) | Barker2024_seco | [90,91] |  | 0.112 | 0.227 | 0.5254 |  | 0.065968 |  | 0.328 | [8 empty] | 1.7503e-12 | Barker et al., 2024, Global 3D rocket launch and re-entry air pollutant and CO2 emissions at the onset of the megaconstellation era, Sci Data 11 (2024) 1079. https://doi.org/10.1038/s41597-024-03910-z.
HTPB/AL(cr)/NH4CLO4(I) | Barker2024_seco | [91,92] |  | 0.112 | 0.227 | 0.5254 |  | 0.065968 |  | 0.328 | [8 empty] | 1.3496e-12 | Barker et al., 2024, Global 3D rocket launch and re-entry air pollutant and CO2 emissions at the onset of the megaconstellation era, Sci Data 11 (2024) 1079. https://doi.org/10.1038/s41597-024-03910-z.
HTPB/AL(cr)/NH4CLO4(I) | Barker2024_seco | [92,93] |  | 0.112 | 0.227 | 0.5254 |  | 0.065968 |  | 0.328 | [8 empty] | 1.0406e-12 | Barker et al., 2024, Global 3D rocket launch and re-entry air pollutant and CO2 emissions at the onset of the megaconstellation era, Sci Data 11 (2024) 1079. https://doi.org/10.1038/s41597-024-03910-z.
HTPB/AL(cr)/NH4CLO4(I) | Barker2024_seco | [93,94] |  | 0.112 | 0.227 | 0.5254 |  | 0.065968 |  | 0.328 | [8 empty] | 8.0234e-13 | Barker et al., 2024, Global 3D rocket launch and re-entry air pollutant and CO2 emissions at the onset of the megaconstellation era, Sci Data 11 (2024) 1079. https://doi.org/10.1038/s41597-024-03910-z.
HTPB/AL(cr)/NH4CLO4(I) | Barker2024_seco | [94,95] |  | 0.112 | 0.227 | 0.5254 |  | 0.065968 |  | 0.328 | [8 empty] | 6.1864e-13 | Barker et al., 2024, Global 3D rocket launch and re-entry air pollutant and CO2 emissions at the onset of the megaconstellation era, Sci Data 11 (2024) 1079. https://doi.org/10.1038/s41597-024-03910-z.
HTPB/AL(cr)/NH4CLO4(I) | Barker2024_seco | [95,96] |  | 0.112 | 0.227 | 0.5254 |  | 0.065968 |  | 0.328 | [8 empty] | 4.7701e-13 | Barker et al., 2024, Global 3D rocket launch and re-entry air pollutant and CO2 emissions at the onset of the megaconstellation era, Sci Data 11 (2024) 1079. https://doi.org/10.1038/s41597-024-03910-z.
HTPB/AL(cr)/NH4CLO4(I) | Barker2024_seco | [96,97] |  | 0.112 | 0.227 | 0.5254 |  | 0.065968 |  | 0.328 | [8 empty] | 3.678e-13 | Barker et al., 2024, Global 3D rocket launch and re-entry air pollutant and CO2 emissions at the onset of the megaconstellation era, Sci Data 11 (2024) 1079. https://doi.org/10.1038/s41597-024-03910-z.
HTPB/AL(cr)/NH4CLO4(I) | Barker2024_seco | [97,98] |  | 0.112 | 0.227 | 0.5254 |  | 0.065968 |  | 0.328 | [8 empty] | 2.8359e-13 | Barker et al., 2024, Global 3D rocket launch and re-entry air pollutant and CO2 emissions at the onset of the megaconstellation era, Sci Data 11 (2024) 1079. https://doi.org/10.1038/s41597-024-03910-z.
HTPB/AL(cr)/NH4CLO4(I) | Barker2024_seco | [98,99] |  | 0.112 | 0.227 | 0.5254 |  | 0.065968 |  | 0.328 | [8 empty] | 2.1866e-13 | Barker et al., 2024, Global 3D rocket launch and re-entry air pollutant and CO2 emissions at the onset of the megaconstellation era, Sci Data 11 (2024) 1079. https://doi.org/10.1038/s41597-024-03910-z.
HTPB/AL(cr)/NH4CLO4(I) | Barker2024_seco | [99,100] |  | 0.112 | 0.227 | 0.5254 |  | 0.065968 |  | 0.328 | [8 empty] | 1.686e-13 | Barker et al., 2024, Global 3D rocket launch and re-entry air pollutant and CO2 emissions at the onset of the megaconstellation era, Sci Data 11 (2024) 1079. https://doi.org/10.1038/s41597-024-03910-z.
HTPB/AL(cr)/NH4CLO4(I) | Barker2024_seco | [100,101] |  | 0.112 | 0.227 | 0.5254 |  | 0.065968 |  | 0.328 | [8 empty] | 1.3e-13 | Barker et al., 2024, Global 3D rocket launch and re-entry air pollutant and CO2 emissions at the onset of the megaconstellation era, Sci Data 11 (2024) 1079. https://doi.org/10.1038/s41597-024-03910-z.
HTPB/AL(cr)/NH4CLO4(I) | Barker2024_seco | [101,102] |  | 0.112 | 0.227 | 0.5254 |  | 0.065968 |  | 0.328 | [8 empty] | 1.0024e-13 | Barker et al., 2024, Global 3D rocket launch and re-entry air pollutant and CO2 emissions at the onset of the megaconstellation era, Sci Data 11 (2024) 1079. https://doi.org/10.1038/s41597-024-03910-z.
HTPB/AL(cr)/NH4CLO4(I) | Barker2024_seco | [102,103] |  | 0.112 | 0.227 | 0.5254 |  | 0.065968 |  | 0.328 | [8 empty] | 7.7287e-14 | Barker et al., 2024, Global 3D rocket launch and re-entry air pollutant and CO2 emissions at the onset of the megaconstellation era, Sci Data 11 (2024) 1079. https://doi.org/10.1038/s41597-024-03910-z.
HTPB/AL(cr)/NH4CLO4(I) | Barker2024_seco | [103,104] |  | 0.112 | 0.227 | 0.5254 |  | 0.065968 |  | 0.328 | [8 empty] | 5.9592e-14 | Barker et al., 2024, Global 3D rocket launch and re-entry air pollutant and CO2 emissions at the onset of the megaconstellation era, Sci Data 11 (2024) 1079. https://doi.org/10.1038/s41597-024-03910-z.
HTPB/AL(cr)/NH4CLO4(I) | Barker2024_seco | [104,105] |  | 0.112 | 0.227 | 0.5254 |  | 0.065968 |  | 0.328 | [8 empty] | 4.5949e-14 | Barker et al., 2024, Global 3D rocket launch and re-entry air pollutant and CO2 emissions at the onset of the megaconstellation era, Sci Data 11 (2024) 1079. https://doi.org/10.1038/s41597-024-03910-z.
HTPB/AL(cr)/NH4CLO4(I) | Barker2024_seco | [105,106] |  | 0.112 | 0.227 | 0.5254 |  | 0.065968 |  | 0.328 | [8 empty] | 3.5429e-14 | Barker et al., 2024, Global 3D rocket launch and re-entry air pollutant and CO2 emissions at the onset of the megaconstellation era, Sci Data 11 (2024) 1079. https://doi.org/10.1038/s41597-024-03910-z.
HTPB/AL(cr)/NH4CLO4(I) | Barker2024_seco | [106,107] |  | 0.112 | 0.227 | 0.5254 |  | 0.065968 |  | 0.328 | [8 empty] | 2.7318e-14 | Barker et al., 2024, Global 3D rocket launch and re-entry air pollutant and CO2 emissions at the onset of the megaconstellation era, Sci Data 11 (2024) 1079. https://doi.org/10.1038/s41597-024-03910-z.
HTPB/AL(cr)/NH4CLO4(I) | Barker2024_seco | [107,108] |  | 0.112 | 0.227 | 0.5254 |  | 0.065968 |  | 0.328 | [8 empty] | 2.1063e-14 | Barker et al., 2024, Global 3D rocket launch and re-entry air pollutant and CO2 emissions at the onset of the megaconstellation era, Sci Data 11 (2024) 1079. https://doi.org/10.1038/s41597-024-03910-z.
HTPB/AL(cr)/NH4CLO4(I) | Barker2024_seco | [108,109] |  | 0.112 | 0.227 | 0.5254 |  | 0.065968 |  | 0.328 | [8 empty] | 1.6241e-14 | Barker et al., 2024, Global 3D rocket launch and re-entry air pollutant and CO2 emissions at the onset of the megaconstellation era, Sci Data 11 (2024) 1079. https://doi.org/10.1038/s41597-024-03910-z.
HTPB/AL(cr)/NH4CLO4(I) | Barker2024_seco | [109,110] |  | 0.112 | 0.227 | 0.5254 |  | 0.065968 |  | 0.328 | [8 empty] | 1.2523e-14 | Barker et al., 2024, Global 3D rocket launch and re-entry air pollutant and CO2 emissions at the onset of the megaconstellation era, Sci Data 11 (2024) 1079. https://doi.org/10.1038/s41597-024-03910-z.
HTPB/AL(cr)/NH4CLO4(I) | Barker2024_seco | [110,111] |  | 0.112 | 0.227 | 0.5254 |  | 0.065968 |  | 0.328 | [8 empty] | 9.6555e-15 | Barker et al., 2024, Global 3D rocket launch and re-entry air pollutant and CO2 emissions at the onset of the megaconstellation era, Sci Data 11 (2024) 1079. https://doi.org/10.1038/s41597-024-03910-z.
HTPB/AL(cr)/NH4CLO4(I) | Barker2024_seco | [111,112] |  | 0.112 | 0.227 | 0.5254 |  | 0.065968 |  | 0.328 | [8 empty] | 7.4449e-15 | Barker et al., 2024, Global 3D rocket launch and re-entry air pollutant and CO2 emissions at the onset of the megaconstellation era, Sci Data 11 (2024) 1079. https://doi.org/10.1038/s41597-024-03910-z.
HTPB/AL(cr)/NH4CLO4(I) | Barker2024_seco | [112,113] |  | 0.112 | 0.227 | 0.5254 |  | 0.065968 |  | 0.328 | [8 empty] | 5.7404e-15 | Barker et al., 2024, Global 3D rocket launch and re-entry air pollutant and CO2 emissions at the onset of the megaconstellation era, Sci Data 11 (2024) 1079. https://doi.org/10.1038/s41597-024-03910-z.
HTPB/AL(cr)/NH4CLO4(I) | Barker2024_seco | [113,114] |  | 0.112 | 0.227 | 0.5254 |  | 0.065968 |  | 0.328 | [8 empty] | 4.4261e-15 | Barker et al., 2024, Global 3D rocket launch and re-entry air pollutant and CO2 emissions at the onset of the megaconstellation era, Sci Data 11 (2024) 1079. https://doi.org/10.1038/s41597-024-03910-z.
HTPB/AL(cr)/NH4CLO4(I) | Barker2024_seco | [114,115] |  | 0.112 | 0.227 | 0.5254 |  | 0.065968 |  | 0.328 | [8 empty] | 3.4128e-15 | Barker et al., 2024, Global 3D rocket launch and re-entry air pollutant and CO2 emissions at the onset of the megaconstellation era, Sci Data 11 (2024) 1079. https://doi.org/10.1038/s41597-024-03910-z.
HTPB/AL(cr)/NH4CLO4(I) | Barker2024_seco | [115,116] |  | 0.112 | 0.227 | 0.5254 |  | 0.065968 |  | 0.328 | [8 empty] | 2.6314e-15 | Barker et al., 2024, Global 3D rocket launch and re-entry air pollutant and CO2 emissions at the onset of the megaconstellation era, Sci Data 11 (2024) 1079. https://doi.org/10.1038/s41597-024-03910-z.
HTPB/AL(cr)/NH4CLO4(I) | Barker2024_seco | [116,117] |  | 0.112 | 0.227 | 0.5254 |  | 0.065968 |  | 0.328 | [8 empty] | 2.029e-15 | Barker et al., 2024, Global 3D rocket launch and re-entry air pollutant and CO2 emissions at the onset of the megaconstellation era, Sci Data 11 (2024) 1079. https://doi.org/10.1038/s41597-024-03910-z.
HTPB/AL(cr)/NH4CLO4(I) | Barker2024_seco | [117,118] |  | 0.112 | 0.227 | 0.5254 |  | 0.065968 |  | 0.328 | [8 empty] | 1.5644e-15 | Barker et al., 2024, Global 3D rocket launch and re-entry air pollutant and CO2 emissions at the onset of the megaconstellation era, Sci Data 11 (2024) 1079. https://doi.org/10.1038/s41597-024-03910-z.
HTPB/AL(cr)/NH4CLO4(I) | Barker2024_seco | [118,119] |  | 0.112 | 0.227 | 0.5254 |  | 0.065968 |  | 0.328 | [8 empty] | 1.2063e-15 | Barker et al., 2024, Global 3D rocket launch and re-entry air pollutant and CO2 emissions at the onset of the megaconstellation era, Sci Data 11 (2024) 1079. https://doi.org/10.1038/s41597-024-03910-z.
HTPB/AL(cr)/NH4CLO4(I) | Barker2024_seco | [119,120] |  | 0.112 | 0.227 | 0.5254 |  | 0.065968 |  | 0.328 | [8 empty] | 9.3009e-16 | Barker et al., 2024, Global 3D rocket launch and re-entry air pollutant and CO2 emissions at the onset of the megaconstellation era, Sci Data 11 (2024) 1079. https://doi.org/10.1038/s41597-024-03910-z.
C2H8N2(L),UDMH/N2O4(L) | Barker2024_seco | [0,1] |  | 0.25749 | 0.00058544 | 0.42774 | [12 empty] | 0.035445 | Barker et al., 2024, Global 3D rocket launch and re-entry air pollutant and CO2 emissions at the onset of the megaconstellation era, Sci Data 11 (2024) 1079. https://doi.org/10.1038/s41597-024-03910-z.
C2H8N2(L),UDMH/N2O4(L) | Barker2024_seco | [1,2] |  | 0.25743 | 0.00062601 | 0.42774 | [12 empty] | 0.029619 | Barker et al., 2024, Global 3D rocket launch and re-entry air pollutant and CO2 emissions at the onset of the megaconstellation era, Sci Data 11 (2024) 1079. https://doi.org/10.1038/s41597-024-03910-z.
C2H8N2(L),UDMH/N2O4(L) | Barker2024_seco | [2,3] |  | 0.25736 | 0.00066939 | 0.42774 | [12 empty] | 0.025127 | Barker et al., 2024, Global 3D rocket launch and re-entry air pollutant and CO2 emissions at the onset of the megaconstellation era, Sci Data 11 (2024) 1079. https://doi.org/10.1038/s41597-024-03910-z.
C2H8N2(L),UDMH/N2O4(L) | Barker2024_seco | [3,4] |  | 0.25729 | 0.00071577 | 0.42774 | [12 empty] | 0.021664 | Barker et al., 2024, Global 3D rocket launch and re-entry air pollutant and CO2 emissions at the onset of the megaconstellation era, Sci Data 11 (2024) 1079. https://doi.org/10.1038/s41597-024-03910-z.
C2H8N2(L),UDMH/N2O4(L) | Barker2024_seco | [4,5] |  | 0.25721 | 0.00076537 | 0.42774 | [12 empty] | 0.018994 | Barker et al., 2024, Global 3D rocket launch and re-entry air pollutant and CO2 emissions at the onset of the megaconstellation era, Sci Data 11 (2024) 1079. https://doi.org/10.1038/s41597-024-03910-z.
C2H8N2(L),UDMH/N2O4(L) | Barker2024_seco | [5,6] |  | 0.25713 | 0.00081841 | 0.42774 | [12 empty] | 0.016934 | Barker et al., 2024, Global 3D rocket launch and re-entry air pollutant and CO2 emissions at the onset of the megaconstellation era, Sci Data 11 (2024) 1079. https://doi.org/10.1038/s41597-024-03910-z.
C2H8N2(L),UDMH/N2O4(L) | Barker2024_seco | [6,7] |  | 0.25704 | 0.00087512 | 0.42774 | [12 empty] | 0.015347 | Barker et al., 2024, Global 3D rocket launch and re-entry air pollutant and CO2 emissions at the onset of the megaconstellation era, Sci Data 11 (2024) 1079. https://doi.org/10.1038/s41597-024-03910-z.
C2H8N2(L),UDMH/N2O4(L) | Barker2024_seco | [7,8] |  | 0.25694 | 0.00093576 | 0.42774 | [12 empty] | 0.014123 | Barker et al., 2024, Global 3D rocket launch and re-entry air pollutant and CO2 emissions at the onset of the megaconstellation era, Sci Data 11 (2024) 1079. https://doi.org/10.1038/s41597-024-03910-z.
C2H8N2(L),UDMH/N2O4(L) | Barker2024_seco | [8,9] |  | 0.25684 | 0.0010006 | 0.42774 | [12 empty] | 0.013179 | Barker et al., 2024, Global 3D rocket launch and re-entry air pollutant and CO2 emissions at the onset of the megaconstellation era, Sci Data 11 (2024) 1079. https://doi.org/10.1038/s41597-024-03910-z.
C2H8N2(L),UDMH/N2O4(L) | Barker2024_seco | [9,10] |  | 0.25673 | 0.0010699 | 0.42774 | [12 empty] | 0.012451 | Barker et al., 2024, Global 3D rocket launch and re-entry air pollutant and CO2 emissions at the onset of the megaconstellation era, Sci Data 11 (2024) 1079. https://doi.org/10.1038/s41597-024-03910-z.
C2H8N2(L),UDMH/N2O4(L) | Barker2024_seco | [10,11] |  | 0.25662 | 0.0011441 | 0.42774 | [12 empty] | 0.01189 | Barker et al., 2024, Global 3D rocket launch and re-entry air pollutant and CO2 emissions at the onset of the megaconstellation era, Sci Data 11 (2024) 1079. https://doi.org/10.1038/s41597-024-03910-z.
C2H8N2(L),UDMH/N2O4(L) | Barker2024_seco | [11,12] |  | 0.25649 | 0.0012234 | 0.42774 | [12 empty] | 0.011457 | Barker et al., 2024, Global 3D rocket launch and re-entry air pollutant and CO2 emissions at the onset of the megaconstellation era, Sci Data 11 (2024) 1079. https://doi.org/10.1038/s41597-024-03910-z.
C2H8N2(L),UDMH/N2O4(L) | Barker2024_seco | [12,13] |  | 0.25636 | 0.0013081 | 0.42774 | [12 empty] | 0.011124 | Barker et al., 2024, Global 3D rocket launch and re-entry air pollutant and CO2 emissions at the onset of the megaconstellation era, Sci Data 11 (2024) 1079. https://doi.org/10.1038/s41597-024-03910-z.
C2H8N2(L),UDMH/N2O4(L) | Barker2024_seco | [13,14] |  | 0.25622 | 0.0013988 | 0.42774 | [12 empty] | 0.010866 | Barker et al., 2024, Global 3D rocket launch and re-entry air pollutant and CO2 emissions at the onset of the megaconstellation era, Sci Data 11 (2024) 1079. https://doi.org/10.1038/s41597-024-03910-z.
C2H8N2(L),UDMH/N2O4(L) | Barker2024_seco | [14,15] |  | 0.25606 | 0.0014957 | 0.42774 | [12 empty] | 0.010668 | Barker et al., 2024, Global 3D rocket launch and re-entry air pollutant and CO2 emissions at the onset of the megaconstellation era, Sci Data 11 (2024) 1079. https://doi.org/10.1038/s41597-024-03910-z.
C2H8N2(L),UDMH/N2O4(L) | Barker2024_seco | [15,16] |  | 0.2559 | 0.0015994 | 0.42774 | [12 empty] | 0.010515 | Barker et al., 2024, Global 3D rocket launch and re-entry air pollutant and CO2 emissions at the onset of the megaconstellation era, Sci Data 11 (2024) 1079. https://doi.org/10.1038/s41597-024-03910-z.
C2H8N2(L),UDMH/N2O4(L) | Barker2024_seco | [16,17] |  | 0.25573 | 0.0017102 | 0.42774 | [12 empty] | 0.010397 | Barker et al., 2024, Global 3D rocket launch and re-entry air pollutant and CO2 emissions at the onset of the megaconstellation era, Sci Data 11 (2024) 1079. https://doi.org/10.1038/s41597-024-03910-z.
C2H8N2(L),UDMH/N2O4(L) | Barker2024_seco | [17,18] |  | 0.25554 | 0.0018287 | 0.42774 | [12 empty] | 0.010306 | Barker et al., 2024, Global 3D rocket launch and re-entry air pollutant and CO2 emissions at the onset of the megaconstellation era, Sci Data 11 (2024) 1079. https://doi.org/10.1038/s41597-024-03910-z.
C2H8N2(L),UDMH/N2O4(L) | Barker2024_seco | [18,19] |  | 0.25534 | 0.0019554 | 0.42774 | [12 empty] | 0.010236 | Barker et al., 2024, Global 3D rocket launch and re-entry air pollutant and CO2 emissions at the onset of the megaconstellation era, Sci Data 11 (2024) 1079. https://doi.org/10.1038/s41597-024-03910-z.
C2H8N2(L),UDMH/N2O4(L) | Barker2024_seco | [19,20] |  | 0.25513 | 0.0020909 | 0.42774 | [12 empty] | 0.010182 | Barker et al., 2024, Global 3D rocket launch and re-entry air pollutant and CO2 emissions at the onset of the megaconstellation era, Sci Data 11 (2024) 1079. https://doi.org/10.1038/s41597-024-03910-z.
C2H8N2(L),UDMH/N2O4(L) | Barker2024_seco | [20,21] |  | 0.2549 | 0.0022358 | 0.42774 | [12 empty] | 0.01014 | Barker et al., 2024, Global 3D rocket launch and re-entry air pollutant and CO2 emissions at the onset of the megaconstellation era, Sci Data 11 (2024) 1079. https://doi.org/10.1038/s41597-024-03910-z.
C2H8N2(L),UDMH/N2O4(L) | Barker2024_seco | [21,22] |  | 0.25466 | 0.0023908 | 0.42774 | [12 empty] | 0.010108 | Barker et al., 2024, Global 3D rocket launch and re-entry air pollutant and CO2 emissions at the onset of the megaconstellation era, Sci Data 11 (2024) 1079. https://doi.org/10.1038/s41597-024-03910-z.
C2H8N2(L),UDMH/N2O4(L) | Barker2024_seco | [22,23] |  | 0.2544 | 0.0025564 | 0.42774 | [12 empty] | 0.010083 | Barker et al., 2024, Global 3D rocket launch and re-entry air pollutant and CO2 emissions at the onset of the megaconstellation era, Sci Data 11 (2024) 1079. https://doi.org/10.1038/s41597-024-03910-z.
C2H8N2(L),UDMH/N2O4(L) | Barker2024_seco | [23,24] |  | 0.25412 | 0.0027336 | 0.42774 | [12 empty] | 0.010064 | Barker et al., 2024, Global 3D rocket launch and re-entry air pollutant and CO2 emissions at the onset of the megaconstellation era, Sci Data 11 (2024) 1079. https://doi.org/10.1038/s41597-024-03910-z.
C2H8N2(L),UDMH/N2O4(L) | Barker2024_seco | [24,25] |  | 0.25382 | 0.002923 | 0.42774 | [12 empty] | 0.01005 | Barker et al., 2024, Global 3D rocket launch and re-entry air pollutant and CO2 emissions at the onset of the megaconstellation era, Sci Data 11 (2024) 1079. https://doi.org/10.1038/s41597-024-03910-z.
C2H8N2(L),UDMH/N2O4(L) | Barker2024_seco | [25,26] |  | 0.2535 | 0.0031255 | 0.42774 | [12 empty] | 0.010038 | Barker et al., 2024, Global 3D rocket launch and re-entry air pollutant and CO2 emissions at the onset of the megaconstellation era, Sci Data 11 (2024) 1079. https://doi.org/10.1038/s41597-024-03910-z.
C2H8N2(L),UDMH/N2O4(L) | Barker2024_seco | [26,27] |  | 0.25316 | 0.0033421 | 0.42774 | [12 empty] | 0.010029 | Barker et al., 2024, Global 3D rocket launch and re-entry air pollutant and CO2 emissions at the onset of the megaconstellation era, Sci Data 11 (2024) 1079. https://doi.org/10.1038/s41597-024-03910-z.
C2H8N2(L),UDMH/N2O4(L) | Barker2024_seco | [27,28] |  | 0.2528 | 0.0035737 | 0.42774 | [12 empty] | 0.010023 | Barker et al., 2024, Global 3D rocket launch and re-entry air pollutant and CO2 emissions at the onset of the megaconstellation era, Sci Data 11 (2024) 1079. https://doi.org/10.1038/s41597-024-03910-z.
C2H8N2(L),UDMH/N2O4(L) | Barker2024_seco | [28,29] |  | 0.25241 | 0.0038214 | 0.42774 | [12 empty] | 0.010018 | Barker et al., 2024, Global 3D rocket launch and re-entry air pollutant and CO2 emissions at the onset of the megaconstellation era, Sci Data 11 (2024) 1079. https://doi.org/10.1038/s41597-024-03910-z.
C2H8N2(L),UDMH/N2O4(L) | Barker2024_seco | [29,30] |  | 0.25199 | 0.0040862 | 0.42774 | [12 empty] | 0.010014 | Barker et al., 2024, Global 3D rocket launch and re-entry air pollutant and CO2 emissions at the onset of the megaconstellation era, Sci Data 11 (2024) 1079. https://doi.org/10.1038/s41597-024-03910-z.
C2H8N2(L),UDMH/N2O4(L) | Barker2024_seco | [30,31] |  | 0.25155 | 0.0043693 | 0.42774 | [12 empty] | 0.01001 | Barker et al., 2024, Global 3D rocket launch and re-entry air pollutant and CO2 emissions at the onset of the megaconstellation era, Sci Data 11 (2024) 1079. https://doi.org/10.1038/s41597-024-03910-z.
C2H8N2(L),UDMH/N2O4(L) | Barker2024_seco | [31,32] |  | 0.25107 | 0.0046721 | 0.42774 | [12 empty] | 0.010008 | Barker et al., 2024, Global 3D rocket launch and re-entry air pollutant and CO2 emissions at the onset of the megaconstellation era, Sci Data 11 (2024) 1079. https://doi.org/10.1038/s41597-024-03910-z.
C2H8N2(L),UDMH/N2O4(L) | Barker2024_seco | [32,33] |  | 0.25056 | 0.0049958 | 0.42774 | [12 empty] | 0.010006 | Barker et al., 2024, Global 3D rocket launch and re-entry air pollutant and CO2 emissions at the onset of the megaconstellation era, Sci Data 11 (2024) 1079. https://doi.org/10.1038/s41597-024-03910-z.
C2H8N2(L),UDMH/N2O4(L) | Barker2024_seco | [33,34] |  | 0.25002 | 0.005342 | 0.42774 | [12 empty] | 0.010005 | Barker et al., 2024, Global 3D rocket launch and re-entry air pollutant and CO2 emissions at the onset of the megaconstellation era, Sci Data 11 (2024) 1079. https://doi.org/10.1038/s41597-024-03910-z.
C2H8N2(L),UDMH/N2O4(L) | Barker2024_seco | [34,35] |  | 0.24944 | 0.0057122 | 0.42774 | [12 empty] | 0.010004 | Barker et al., 2024, Global 3D rocket launch and re-entry air pollutant and CO2 emissions at the onset of the megaconstellation era, Sci Data 11 (2024) 1079. https://doi.org/10.1038/s41597-024-03910-z.
C2H8N2(L),UDMH/N2O4(L) | Barker2024_seco | [35,36] |  | 0.24882 | 0.006108 | 0.42774 | [12 empty] | 0.010003 | Barker et al., 2024, Global 3D rocket launch and re-entry air pollutant and CO2 emissions at the onset of the megaconstellation era, Sci Data 11 (2024) 1079. https://doi.org/10.1038/s41597-024-03910-z.
C2H8N2(L),UDMH/N2O4(L) | Barker2024_seco | [36,37] |  | 0.24815 | 0.0065313 | 0.42774 | [12 empty] | 0.010002 | Barker et al., 2024, Global 3D rocket launch and re-entry air pollutant and CO2 emissions at the onset of the megaconstellation era, Sci Data 11 (2024) 1079. https://doi.org/10.1038/s41597-024-03910-z.
C2H8N2(L),UDMH/N2O4(L) | Barker2024_seco | [37,38] |  | 0.24744 | 0.0069839 | 0.42774 | [12 empty] | 0.010002 | Barker et al., 2024, Global 3D rocket launch and re-entry air pollutant and CO2 emissions at the onset of the megaconstellation era, Sci Data 11 (2024) 1079. https://doi.org/10.1038/s41597-024-03910-z.
C2H8N2(L),UDMH/N2O4(L) | Barker2024_seco | [38,39] |  | 0.24668 | 0.0074679 | 0.42774 | [12 empty] | 0.010001 | Barker et al., 2024, Global 3D rocket launch and re-entry air pollutant and CO2 emissions at the onset of the megaconstellation era, Sci Data 11 (2024) 1079. https://doi.org/10.1038/s41597-024-03910-z.
C2H8N2(L),UDMH/N2O4(L) | Barker2024_seco | [39,40] |  | 0.24587 | 0.0079853 | 0.42774 | [12 empty] | 0.010001 | Barker et al., 2024, Global 3D rocket launch and re-entry air pollutant and CO2 emissions at the onset of the megaconstellation era, Sci Data 11 (2024) 1079. https://doi.org/10.1038/s41597-024-03910-z.
C2H8N2(L),UDMH/N2O4(L) | Barker2024_seco | [40,41] |  | 0.245 | 0.0085387 | 0.42774 | [12 empty] | 0.010001 | Barker et al., 2024, Global 3D rocket launch and re-entry air pollutant and CO2 emissions at the onset of the megaconstellation era, Sci Data 11 (2024) 1079. https://doi.org/10.1038/s41597-024-03910-z.
C2H8N2(L),UDMH/N2O4(L) | Barker2024_seco | [41,42] |  | 0.24407 | 0.0091304 | 0.42774 | [12 empty] | 0.010001 | Barker et al., 2024, Global 3D rocket launch and re-entry air pollutant and CO2 emissions at the onset of the megaconstellation era, Sci Data 11 (2024) 1079. https://doi.org/10.1038/s41597-024-03910-z.
C2H8N2(L),UDMH/N2O4(L) | Barker2024_seco | [42,43] |  | 0.24307 | 0.0097631 | 0.42774 | [12 empty] | 0.01 | Barker et al., 2024, Global 3D rocket launch and re-entry air pollutant and CO2 emissions at the onset of the megaconstellation era, Sci Data 11 (2024) 1079. https://doi.org/10.1038/s41597-024-03910-z.
C2H8N2(L),UDMH/N2O4(L) | Barker2024_seco | [43,44] |  | 0.24201 | 0.01044 | 0.42774 | [12 empty] | 0.01 | Barker et al., 2024, Global 3D rocket launch and re-entry air pollutant and CO2 emissions at the onset of the megaconstellation era, Sci Data 11 (2024) 1079. https://doi.org/10.1038/s41597-024-03910-z.
C2H8N2(L),UDMH/N2O4(L) | Barker2024_seco | [44,45] |  | 0.24087 | 0.011163 | 0.42774 | [12 empty] | 0.01 | Barker et al., 2024, Global 3D rocket launch and re-entry air pollutant and CO2 emissions at the onset of the megaconstellation era, Sci Data 11 (2024) 1079. https://doi.org/10.1038/s41597-024-03910-z.
C2H8N2(L),UDMH/N2O4(L) | Barker2024_seco | [45,46] |  | 0.23966 | 0.011937 | 0.42774 | [12 empty] | 0.01 | Barker et al., 2024, Global 3D rocket launch and re-entry air pollutant and CO2 emissions at the onset of the megaconstellation era, Sci Data 11 (2024) 1079. https://doi.org/10.1038/s41597-024-03910-z.
C2H8N2(L),UDMH/N2O4(L) | Barker2024_seco | [46,47] |  | 0.23836 | 0.012764 | 0.42774 | [12 empty] | 0.01 | Barker et al., 2024, Global 3D rocket launch and re-entry air pollutant and CO2 emissions at the onset of the megaconstellation era, Sci Data 11 (2024) 1079. https://doi.org/10.1038/s41597-024-03910-z.
C2H8N2(L),UDMH/N2O4(L) | Barker2024_seco | [47,48] |  | 0.23697 | 0.013648 | 0.42774 | [12 empty] | 0.01 | Barker et al., 2024, Global 3D rocket launch and re-entry air pollutant and CO2 emissions at the onset of the megaconstellation era, Sci Data 11 (2024) 1079. https://doi.org/10.1038/s41597-024-03910-z.
C2H8N2(L),UDMH/N2O4(L) | Barker2024_seco | [48,49] |  | 0.23548 | 0.014594 | 0.42774 | [12 empty] | 0.01 | Barker et al., 2024, Global 3D rocket launch and re-entry air pollutant and CO2 emissions at the onset of the megaconstellation era, Sci Data 11 (2024) 1079. https://doi.org/10.1038/s41597-024-03910-z.
C2H8N2(L),UDMH/N2O4(L) | Barker2024_seco | [49,50] |  | 0.2339 | 0.015605 | 0.42774 | [12 empty] | 0.01 | Barker et al., 2024, Global 3D rocket launch and re-entry air pollutant and CO2 emissions at the onset of the megaconstellation era, Sci Data 11 (2024) 1079. https://doi.org/10.1038/s41597-024-03910-z.
C2H8N2(L),UDMH/N2O4(L) | Barker2024_seco | [50,51] |  | 0.2322 | 0.016687 | 0.42774 | [12 empty] | 0.01 | Barker et al., 2024, Global 3D rocket launch and re-entry air pollutant and CO2 emissions at the onset of the megaconstellation era, Sci Data 11 (2024) 1079. https://doi.org/10.1038/s41597-024-03910-z.
C2H8N2(L),UDMH/N2O4(L) | Barker2024_seco | [51,52] |  | 0.23038 | 0.017843 | 0.42774 | [12 empty] | 0.01 | Barker et al., 2024, Global 3D rocket launch and re-entry air pollutant and CO2 emissions at the onset of the megaconstellation era, Sci Data 11 (2024) 1079. https://doi.org/10.1038/s41597-024-03910-z.
C2H8N2(L),UDMH/N2O4(L) | Barker2024_seco | [52,53] |  | 0.22844 | 0.019079 | 0.42774 | [12 empty] | 0.01 | Barker et al., 2024, Global 3D rocket launch and re-entry air pollutant and CO2 emissions at the onset of the megaconstellation era, Sci Data 11 (2024) 1079. https://doi.org/10.1038/s41597-024-03910-z.
C2H8N2(L),UDMH/N2O4(L) | Barker2024_seco | [53,54] |  | 0.22636 | 0.020401 | 0.42774 | [12 empty] | 0.01 | Barker et al., 2024, Global 3D rocket launch and re-entry air pollutant and CO2 emissions at the onset of the megaconstellation era, Sci Data 11 (2024) 1079. https://doi.org/10.1038/s41597-024-03910-z.
C2H8N2(L),UDMH/N2O4(L) | Barker2024_seco | [54,55] |  | 0.22414 | 0.021815 | 0.42774 | [12 empty] | 0.01 | Barker et al., 2024, Global 3D rocket launch and re-entry air pollutant and CO2 emissions at the onset of the megaconstellation era, Sci Data 11 (2024) 1079. https://doi.org/10.1038/s41597-024-03910-z.
C2H8N2(L),UDMH/N2O4(L) | Barker2024_seco | [55,56] |  | 0.22176 | 0.023327 | 0.42774 | [12 empty] | 0.01 | Barker et al., 2024, Global 3D rocket launch and re-entry air pollutant and CO2 emissions at the onset of the megaconstellation era, Sci Data 11 (2024) 1079. https://doi.org/10.1038/s41597-024-03910-z.
C2H8N2(L),UDMH/N2O4(L) | Barker2024_seco | [56,57] |  | 0.21922 | 0.024943 | 0.42774 | [12 empty] | 0.01 | Barker et al., 2024, Global 3D rocket launch and re-entry air pollutant and CO2 emissions at the onset of the megaconstellation era, Sci Data 11 (2024) 1079. https://doi.org/10.1038/s41597-024-03910-z.
C2H8N2(L),UDMH/N2O4(L) | Barker2024_seco | [57,58] |  | 0.21651 | 0.026672 | 0.42774 | [12 empty] | 0.01 | Barker et al., 2024, Global 3D rocket launch and re-entry air pollutant and CO2 emissions at the onset of the megaconstellation era, Sci Data 11 (2024) 1079. https://doi.org/10.1038/s41597-024-03910-z.
C2H8N2(L),UDMH/N2O4(L) | Barker2024_seco | [58,59] |  | 0.2136 | 0.02852 | 0.42774 | [12 empty] | 0.01 | Barker et al., 2024, Global 3D rocket launch and re-entry air pollutant and CO2 emissions at the onset of the megaconstellation era, Sci Data 11 (2024) 1079. https://doi.org/10.1038/s41597-024-03910-z.
C2H8N2(L),UDMH/N2O4(L) | Barker2024_seco | [59,60] |  | 0.2105 | 0.030496 | 0.42774 | [12 empty] | 0.01 | Barker et al., 2024, Global 3D rocket launch and re-entry air pollutant and CO2 emissions at the onset of the megaconstellation era, Sci Data 11 (2024) 1079. https://doi.org/10.1038/s41597-024-03910-z.
C2H8N2(L),UDMH/N2O4(L) | Barker2024_seco | [60,61] |  | 0.20718 | 0.03261 | 0.42774 | [12 empty] | 0.01 | Barker et al., 2024, Global 3D rocket launch and re-entry air pollutant and CO2 emissions at the onset of the megaconstellation era, Sci Data 11 (2024) 1079. https://doi.org/10.1038/s41597-024-03910-z.
C2H8N2(L),UDMH/N2O4(L) | Barker2024_seco | [61,62] |  | 0.20363 | 0.034869 | 0.42774 | [12 empty] | 0.01 | Barker et al., 2024, Global 3D rocket launch and re-entry air pollutant and CO2 emissions at the onset of the megaconstellation era, Sci Data 11 (2024) 1079. https://doi.org/10.1038/s41597-024-03910-z.
C2H8N2(L),UDMH/N2O4(L) | Barker2024_seco | [62,63] |  | 0.19983 | 0.037286 | 0.42774 | [12 empty] | 0.01 | Barker et al., 2024, Global 3D rocket launch and re-entry air pollutant and CO2 emissions at the onset of the megaconstellation era, Sci Data 11 (2024) 1079. https://doi.org/10.1038/s41597-024-03910-z.
C2H8N2(L),UDMH/N2O4(L) | Barker2024_seco | [63,64] |  | 0.19577 | 0.039869 | 0.42774 | [12 empty] | 0.01 | Barker et al., 2024, Global 3D rocket launch and re-entry air pollutant and CO2 emissions at the onset of the megaconstellation era, Sci Data 11 (2024) 1079. https://doi.org/10.1038/s41597-024-03910-z.
C2H8N2(L),UDMH/N2O4(L) | Barker2024_seco | [64,65] |  | 0.19143 | 0.042632 | 0.42774 | [12 empty] | 0.01 | Barker et al., 2024, Global 3D rocket launch and re-entry air pollutant and CO2 emissions at the onset of the megaconstellation era, Sci Data 11 (2024) 1079. https://doi.org/10.1038/s41597-024-03910-z.
C2H8N2(L),UDMH/N2O4(L) | Barker2024_seco | [65,66] |  | 0.18679 | 0.045586 | 0.42774 | [12 empty] | 0.01 | Barker et al., 2024, Global 3D rocket launch and re-entry air pollutant and CO2 emissions at the onset of the megaconstellation era, Sci Data 11 (2024) 1079. https://doi.org/10.1038/s41597-024-03910-z.
C2H8N2(L),UDMH/N2O4(L) | Barker2024_seco | [66,67] |  | 0.18182 | 0.048745 | 0.42774 | [12 empty] | 0.01 | Barker et al., 2024, Global 3D rocket launch and re-entry air pollutant and CO2 emissions at the onset of the megaconstellation era, Sci Data 11 (2024) 1079. https://doi.org/10.1038/s41597-024-03910-z.
C2H8N2(L),UDMH/N2O4(L) | Barker2024_seco | [67,68] |  | 0.17652 | 0.052123 | 0.42774 | [12 empty] | 0.01 | Barker et al., 2024, Global 3D rocket launch and re-entry air pollutant and CO2 emissions at the onset of the megaconstellation era, Sci Data 11 (2024) 1079. https://doi.org/10.1038/s41597-024-03910-z.
C2H8N2(L),UDMH/N2O4(L) | Barker2024_seco | [68,69] |  | 0.17084 | 0.055735 | 0.42774 | [12 empty] | 0.01 | Barker et al., 2024, Global 3D rocket launch and re-entry air pollutant and CO2 emissions at the onset of the megaconstellation era, Sci Data 11 (2024) 1079. https://doi.org/10.1038/s41597-024-03910-z.
C2H8N2(L),UDMH/N2O4(L) | Barker2024_seco | [69,70] |  | 0.16477 | 0.059597 | 0.42774 | [12 empty] | 0.01 | Barker et al., 2024, Global 3D rocket launch and re-entry air pollutant and CO2 emissions at the onset of the megaconstellation era, Sci Data 11 (2024) 1079. https://doi.org/10.1038/s41597-024-03910-z.
C2H8N2(L),UDMH/N2O4(L) | Barker2024_seco | [70,71] |  | 0.15829 | 0.063727 | 0.42774 | [12 empty] | 0.01 | Barker et al., 2024, Global 3D rocket launch and re-entry air pollutant and CO2 emissions at the onset of the megaconstellation era, Sci Data 11 (2024) 1079. https://doi.org/10.1038/s41597-024-03910-z.
C2H8N2(L),UDMH/N2O4(L) | Barker2024_seco | [71,72] |  | 0.15135 | 0.068143 | 0.42774 | [12 empty] | 0.01 | Barker et al., 2024, Global 3D rocket launch and re-entry air pollutant and CO2 emissions at the onset of the megaconstellation era, Sci Data 11 (2024) 1079. https://doi.org/10.1038/s41597-024-03910-z.
C2H8N2(L),UDMH/N2O4(L) | Barker2024_seco | [72,73] |  | 0.15 | 0.069 | 0.42774 | [12 empty] | 0.01 | Barker et al., 2024, Global 3D rocket launch and re-entry air pollutant and CO2 emissions at the onset of the megaconstellation era, Sci Data 11 (2024) 1079. https://doi.org/10.1038/s41597-024-03910-z.
C2H8N2(L),UDMH/N2O4(L) | Barker2024_seco | [73,74] |  | 0.15 | 0.069 | 0.42774 | [12 empty] | 0.01 | Barker et al., 2024, Global 3D rocket launch and re-entry air pollutant and CO2 emissions at the onset of the megaconstellation era, Sci Data 11 (2024) 1079. https://doi.org/10.1038/s41597-024-03910-z.
C2H8N2(L),UDMH/N2O4(L) | Barker2024_seco | [74,75] |  | 0.15 | 0.069 | 0.42774 | [12 empty] | 0.01 | Barker et al., 2024, Global 3D rocket launch and re-entry air pollutant and CO2 emissions at the onset of the megaconstellation era, Sci Data 11 (2024) 1079. https://doi.org/10.1038/s41597-024-03910-z.
C2H8N2(L),UDMH/N2O4(L) | Barker2024_seco | [75,76] |  | 0.15 | 0.069 | 0.42774 | [12 empty] | 0.01 | Barker et al., 2024, Global 3D rocket launch and re-entry air pollutant and CO2 emissions at the onset of the megaconstellation era, Sci Data 11 (2024) 1079. https://doi.org/10.1038/s41597-024-03910-z.
C2H8N2(L),UDMH/N2O4(L) | Barker2024_seco | [76,77] |  | 0.15 | 0.069 | 0.42774 | [12 empty] | 0.01 | Barker et al., 2024, Global 3D rocket launch and re-entry air pollutant and CO2 emissions at the onset of the megaconstellation era, Sci Data 11 (2024) 1079. https://doi.org/10.1038/s41597-024-03910-z.
C2H8N2(L),UDMH/N2O4(L) | Barker2024_seco | [77,78] |  | 0.15 | 0.069 | 0.42774 | [12 empty] | 0.01 | Barker et al., 2024, Global 3D rocket launch and re-entry air pollutant and CO2 emissions at the onset of the megaconstellation era, Sci Data 11 (2024) 1079. https://doi.org/10.1038/s41597-024-03910-z.
C2H8N2(L),UDMH/N2O4(L) | Barker2024_seco | [78,79] |  | 0.15 | 0.069 | 0.42774 | [12 empty] | 0.01 | Barker et al., 2024, Global 3D rocket launch and re-entry air pollutant and CO2 emissions at the onset of the megaconstellation era, Sci Data 11 (2024) 1079. https://doi.org/10.1038/s41597-024-03910-z.
C2H8N2(L),UDMH/N2O4(L) | Barker2024_seco | [79,80] |  | 0.15 | 0.069 | 0.42774 | [12 empty] | 0.01 | Barker et al., 2024, Global 3D rocket launch and re-entry air pollutant and CO2 emissions at the onset of the megaconstellation era, Sci Data 11 (2024) 1079. https://doi.org/10.1038/s41597-024-03910-z.
C2H8N2(L),UDMH/N2O4(L) | Barker2024_seco | [80,81] |  | 0.15 | 0.069 | 0.42774 | [12 empty] | 0.01 | Barker et al., 2024, Global 3D rocket launch and re-entry air pollutant and CO2 emissions at the onset of the megaconstellation era, Sci Data 11 (2024) 1079. https://doi.org/10.1038/s41597-024-03910-z.
C2H8N2(L),UDMH/N2O4(L) | Barker2024_seco | [81,82] |  | 0.15 | 0.069 | 0.42774 | [12 empty] | 0.01 | Barker et al., 2024, Global 3D rocket launch and re-entry air pollutant and CO2 emissions at the onset of the megaconstellation era, Sci Data 11 (2024) 1079. https://doi.org/10.1038/s41597-024-03910-z.
C2H8N2(L),UDMH/N2O4(L) | Barker2024_seco | [82,83] |  | 0.15 | 0.069 | 0.42774 | [12 empty] | 0.01 | Barker et al., 2024, Global 3D rocket launch and re-entry air pollutant and CO2 emissions at the onset of the megaconstellation era, Sci Data 11 (2024) 1079. https://doi.org/10.1038/s41597-024-03910-z.
C2H8N2(L),UDMH/N2O4(L) | Barker2024_seco | [83,84] |  | 0.15 | 0.069 | 0.42774 | [12 empty] | 0.01 | Barker et al., 2024, Global 3D rocket launch and re-entry air pollutant and CO2 emissions at the onset of the megaconstellation era, Sci Data 11 (2024) 1079. https://doi.org/10.1038/s41597-024-03910-z.
C2H8N2(L),UDMH/N2O4(L) | Barker2024_seco | [84,85] |  | 0.15 | 0.069 | 0.42774 | [12 empty] | 0.01 | Barker et al., 2024, Global 3D rocket launch and re-entry air pollutant and CO2 emissions at the onset of the megaconstellation era, Sci Data 11 (2024) 1079. https://doi.org/10.1038/s41597-024-03910-z.
C2H8N2(L),UDMH/N2O4(L) | Barker2024_seco | [85,86] |  | 0.15 | 0.069 | 0.42774 | [12 empty] | 0.01 | Barker et al., 2024, Global 3D rocket launch and re-entry air pollutant and CO2 emissions at the onset of the megaconstellation era, Sci Data 11 (2024) 1079. https://doi.org/10.1038/s41597-024-03910-z.
C2H8N2(L),UDMH/N2O4(L) | Barker2024_seco | [86,87] |  | 0.15 | 0.069 | 0.42774 | [12 empty] | 0.01 | Barker et al., 2024, Global 3D rocket launch and re-entry air pollutant and CO2 emissions at the onset of the megaconstellation era, Sci Data 11 (2024) 1079. https://doi.org/10.1038/s41597-024-03910-z.
C2H8N2(L),UDMH/N2O4(L) | Barker2024_seco | [87,88] |  | 0.15 | 0.069 | 0.42774 | [12 empty] | 0.01 | Barker et al., 2024, Global 3D rocket launch and re-entry air pollutant and CO2 emissions at the onset of the megaconstellation era, Sci Data 11 (2024) 1079. https://doi.org/10.1038/s41597-024-03910-z.
C2H8N2(L),UDMH/N2O4(L) | Barker2024_seco | [88,89] |  | 0.15 | 0.069 | 0.42774 | [12 empty] | 0.01 | Barker et al., 2024, Global 3D rocket launch and re-entry air pollutant and CO2 emissions at the onset of the megaconstellation era, Sci Data 11 (2024) 1079. https://doi.org/10.1038/s41597-024-03910-z.
C2H8N2(L),UDMH/N2O4(L) | Barker2024_seco | [89,90] |  | 0.15 | 0.069 | 0.42774 | [12 empty] | 0.01 | Barker et al., 2024, Global 3D rocket launch and re-entry air pollutant and CO2 emissions at the onset of the megaconstellation era, Sci Data 11 (2024) 1079. https://doi.org/10.1038/s41597-024-03910-z.
C2H8N2(L),UDMH/N2O4(L) | Barker2024_seco | [90,91] |  | 0.15 | 0.069 | 0.42774 | [12 empty] | 0.01 | Barker et al., 2024, Global 3D rocket launch and re-entry air pollutant and CO2 emissions at the onset of the megaconstellation era, Sci Data 11 (2024) 1079. https://doi.org/10.1038/s41597-024-03910-z.
C2H8N2(L),UDMH/N2O4(L) | Barker2024_seco | [91,92] |  | 0.15 | 0.069 | 0.42774 | [12 empty] | 0.01 | Barker et al., 2024, Global 3D rocket launch and re-entry air pollutant and CO2 emissions at the onset of the megaconstellation era, Sci Data 11 (2024) 1079. https://doi.org/10.1038/s41597-024-03910-z.
C2H8N2(L),UDMH/N2O4(L) | Barker2024_seco | [92,93] |  | 0.15 | 0.069 | 0.42774 | [12 empty] | 0.01 | Barker et al., 2024, Global 3D rocket launch and re-entry air pollutant and CO2 emissions at the onset of the megaconstellation era, Sci Data 11 (2024) 1079. https://doi.org/10.1038/s41597-024-03910-z.
C2H8N2(L),UDMH/N2O4(L) | Barker2024_seco | [93,94] |  | 0.15 | 0.069 | 0.42774 | [12 empty] | 0.01 | Barker et al., 2024, Global 3D rocket launch and re-entry air pollutant and CO2 emissions at the onset of the megaconstellation era, Sci Data 11 (2024) 1079. https://doi.org/10.1038/s41597-024-03910-z.
C2H8N2(L),UDMH/N2O4(L) | Barker2024_seco | [94,95] |  | 0.15 | 0.069 | 0.42774 | [12 empty] | 0.01 | Barker et al., 2024, Global 3D rocket launch and re-entry air pollutant and CO2 emissions at the onset of the megaconstellation era, Sci Data 11 (2024) 1079. https://doi.org/10.1038/s41597-024-03910-z.
C2H8N2(L),UDMH/N2O4(L) | Barker2024_seco | [95,96] |  | 0.15 | 0.069 | 0.42774 | [12 empty] | 0.01 | Barker et al., 2024, Global 3D rocket launch and re-entry air pollutant and CO2 emissions at the onset of the megaconstellation era, Sci Data 11 (2024) 1079. https://doi.org/10.1038/s41597-024-03910-z.
C2H8N2(L),UDMH/N2O4(L) | Barker2024_seco | [96,97] |  | 0.15 | 0.069 | 0.42774 | [12 empty] | 0.01 | Barker et al., 2024, Global 3D rocket launch and re-entry air pollutant and CO2 emissions at the onset of the megaconstellation era, Sci Data 11 (2024) 1079. https://doi.org/10.1038/s41597-024-03910-z.
C2H8N2(L),UDMH/N2O4(L) | Barker2024_seco | [97,98] |  | 0.15 | 0.069 | 0.42774 | [12 empty] | 0.01 | Barker et al., 2024, Global 3D rocket launch and re-entry air pollutant and CO2 emissions at the onset of the megaconstellation era, Sci Data 11 (2024) 1079. https://doi.org/10.1038/s41597-024-03910-z.
C2H8N2(L),UDMH/N2O4(L) | Barker2024_seco | [98,99] |  | 0.15 | 0.069 | 0.42774 | [12 empty] | 0.01 | Barker et al., 2024, Global 3D rocket launch and re-entry air pollutant and CO2 emissions at the onset of the megaconstellation era, Sci Data 11 (2024) 1079. https://doi.org/10.1038/s41597-024-03910-z.
C2H8N2(L),UDMH/N2O4(L) | Barker2024_seco | [99,100] |  | 0.15 | 0.069 | 0.42774 | [12 empty] | 0.01 | Barker et al., 2024, Global 3D rocket launch and re-entry air pollutant and CO2 emissions at the onset of the megaconstellation era, Sci Data 11 (2024) 1079. https://doi.org/10.1038/s41597-024-03910-z.
C2H8N2(L),UDMH/N2O4(L) | Barker2024_seco | [100,101] |  | 0.15 | 0.069 | 0.42774 | [12 empty] | 0.01 | Barker et al., 2024, Global 3D rocket launch and re-entry air pollutant and CO2 emissions at the onset of the megaconstellation era, Sci Data 11 (2024) 1079. https://doi.org/10.1038/s41597-024-03910-z.
C2H8N2(L),UDMH/N2O4(L) | Barker2024_seco | [101,102] |  | 0.15 | 0.069 | 0.42774 | [12 empty] | 0.01 | Barker et al., 2024, Global 3D rocket launch and re-entry air pollutant and CO2 emissions at the onset of the megaconstellation era, Sci Data 11 (2024) 1079. https://doi.org/10.1038/s41597-024-03910-z.
C2H8N2(L),UDMH/N2O4(L) | Barker2024_seco | [102,103] |  | 0.15 | 0.069 | 0.42774 | [12 empty] | 0.01 | Barker et al., 2024, Global 3D rocket launch and re-entry air pollutant and CO2 emissions at the onset of the megaconstellation era, Sci Data 11 (2024) 1079. https://doi.org/10.1038/s41597-024-03910-z.
C2H8N2(L),UDMH/N2O4(L) | Barker2024_seco | [103,104] |  | 0.15 | 0.069 | 0.42774 | [12 empty] | 0.01 | Barker et al., 2024, Global 3D rocket launch and re-entry air pollutant and CO2 emissions at the onset of the megaconstellation era, Sci Data 11 (2024) 1079. https://doi.org/10.1038/s41597-024-03910-z.
C2H8N2(L),UDMH/N2O4(L) | Barker2024_seco | [104,105] |  | 0.15 | 0.069 | 0.42774 | [12 empty] | 0.01 | Barker et al., 2024, Global 3D rocket launch and re-entry air pollutant and CO2 emissions at the onset of the megaconstellation era, Sci Data 11 (2024) 1079. https://doi.org/10.1038/s41597-024-03910-z.
C2H8N2(L),UDMH/N2O4(L) | Barker2024_seco | [105,106] |  | 0.15 | 0.069 | 0.42774 | [12 empty] | 0.01 | Barker et al., 2024, Global 3D rocket launch and re-entry air pollutant and CO2 emissions at the onset of the megaconstellation era, Sci Data 11 (2024) 1079. https://doi.org/10.1038/s41597-024-03910-z.
C2H8N2(L),UDMH/N2O4(L) | Barker2024_seco | [106,107] |  | 0.15 | 0.069 | 0.42774 | [12 empty] | 0.01 | Barker et al., 2024, Global 3D rocket launch and re-entry air pollutant and CO2 emissions at the onset of the megaconstellation era, Sci Data 11 (2024) 1079. https://doi.org/10.1038/s41597-024-03910-z.
C2H8N2(L),UDMH/N2O4(L) | Barker2024_seco | [107,108] |  | 0.15 | 0.069 | 0.42774 | [12 empty] | 0.01 | Barker et al., 2024, Global 3D rocket launch and re-entry air pollutant and CO2 emissions at the onset of the megaconstellation era, Sci Data 11 (2024) 1079. https://doi.org/10.1038/s41597-024-03910-z.
C2H8N2(L),UDMH/N2O4(L) | Barker2024_seco | [108,109] |  | 0.15 | 0.069 | 0.42774 | [12 empty] | 0.01 | Barker et al., 2024, Global 3D rocket launch and re-entry air pollutant and CO2 emissions at the onset of the megaconstellation era, Sci Data 11 (2024) 1079. https://doi.org/10.1038/s41597-024-03910-z.
C2H8N2(L),UDMH/N2O4(L) | Barker2024_seco | [109,110] |  | 0.15 | 0.069 | 0.42774 | [12 empty] | 0.01 | Barker et al., 2024, Global 3D rocket launch and re-entry air pollutant and CO2 emissions at the onset of the megaconstellation era, Sci Data 11 (2024) 1079. https://doi.org/10.1038/s41597-024-03910-z.
C2H8N2(L),UDMH/N2O4(L) | Barker2024_seco | [110,111] |  | 0.15 | 0.069 | 0.42774 | [12 empty] | 0.01 | Barker et al., 2024, Global 3D rocket launch and re-entry air pollutant and CO2 emissions at the onset of the megaconstellation era, Sci Data 11 (2024) 1079. https://doi.org/10.1038/s41597-024-03910-z.
C2H8N2(L),UDMH/N2O4(L) | Barker2024_seco | [111,112] |  | 0.15 | 0.069 | 0.42774 | [12 empty] | 0.01 | Barker et al., 2024, Global 3D rocket launch and re-entry air pollutant and CO2 emissions at the onset of the megaconstellation era, Sci Data 11 (2024) 1079. https://doi.org/10.1038/s41597-024-03910-z.
C2H8N2(L),UDMH/N2O4(L) | Barker2024_seco | [112,113] |  | 0.15 | 0.069 | 0.42774 | [12 empty] | 0.01 | Barker et al., 2024, Global 3D rocket launch and re-entry air pollutant and CO2 emissions at the onset of the megaconstellation era, Sci Data 11 (2024) 1079. https://doi.org/10.1038/s41597-024-03910-z.
C2H8N2(L),UDMH/N2O4(L) | Barker2024_seco | [113,114] |  | 0.15 | 0.069 | 0.42774 | [12 empty] | 0.01 | Barker et al., 2024, Global 3D rocket launch and re-entry air pollutant and CO2 emissions at the onset of the megaconstellation era, Sci Data 11 (2024) 1079. https://doi.org/10.1038/s41597-024-03910-z.
C2H8N2(L),UDMH/N2O4(L) | Barker2024_seco | [114,115] |  | 0.15 | 0.069 | 0.42774 | [12 empty] | 0.01 | Barker et al., 2024, Global 3D rocket launch and re-entry air pollutant and CO2 emissions at the onset of the megaconstellation era, Sci Data 11 (2024) 1079. https://doi.org/10.1038/s41597-024-03910-z.
C2H8N2(L),UDMH/N2O4(L) | Barker2024_seco | [115,116] |  | 0.15 | 0.069 | 0.42774 | [12 empty] | 0.01 | Barker et al., 2024, Global 3D rocket launch and re-entry air pollutant and CO2 emissions at the onset of the megaconstellation era, Sci Data 11 (2024) 1079. https://doi.org/10.1038/s41597-024-03910-z.
C2H8N2(L),UDMH/N2O4(L) | Barker2024_seco | [116,117] |  | 0.15 | 0.069 | 0.42774 | [12 empty] | 0.01 | Barker et al., 2024, Global 3D rocket launch and re-entry air pollutant and CO2 emissions at the onset of the megaconstellation era, Sci Data 11 (2024) 1079. https://doi.org/10.1038/s41597-024-03910-z.
C2H8N2(L),UDMH/N2O4(L) | Barker2024_seco | [117,118] |  | 0.15 | 0.069 | 0.42774 | [12 empty] | 0.01 | Barker et al., 2024, Global 3D rocket launch and re-entry air pollutant and CO2 emissions at the onset of the megaconstellation era, Sci Data 11 (2024) 1079. https://doi.org/10.1038/s41597-024-03910-z.
C2H8N2(L),UDMH/N2O4(L) | Barker2024_seco | [118,119] |  | 0.15 | 0.069 | 0.42774 | [12 empty] | 0.01 | Barker et al., 2024, Global 3D rocket launch and re-entry air pollutant and CO2 emissions at the onset of the megaconstellation era, Sci Data 11 (2024) 1079. https://doi.org/10.1038/s41597-024-03910-z.
C2H8N2(L),UDMH/N2O4(L) | Barker2024_seco | [119,120] |  | 0.15 | 0.069 | 0.42774 | [12 empty] | 0.01 | Barker et al., 2024, Global 3D rocket launch and re-entry air pollutant and CO2 emissions at the onset of the megaconstellation era, Sci Data 11 (2024) 1079. https://doi.org/10.1038/s41597-024-03910-z.
RP-1/O2(L) | Barker2024_seco | [0,1] |  | 1.1326 | 0.0025529 | 0.42936 | [12 empty] | 0.025445 | Barker et al., 2024, Global 3D rocket launch and re-entry air pollutant and CO2 emissions at the onset of the megaconstellation era, Sci Data 11 (2024) 1079. https://doi.org/10.1038/s41597-024-03910-z.
RP-1/O2(L) | Barker2024_seco | [1,2] |  | 1.1324 | 0.0027299 | 0.42936 | [12 empty] | 0.019619 | Barker et al., 2024, Global 3D rocket launch and re-entry air pollutant and CO2 emissions at the onset of the megaconstellation era, Sci Data 11 (2024) 1079. https://doi.org/10.1038/s41597-024-03910-z.
RP-1/O2(L) | Barker2024_seco | [2,3] |  | 1.1321 | 0.002919 | 0.42936 | [12 empty] | 0.015127 | Barker et al., 2024, Global 3D rocket launch and re-entry air pollutant and CO2 emissions at the onset of the megaconstellation era, Sci Data 11 (2024) 1079. https://doi.org/10.1038/s41597-024-03910-z.
RP-1/O2(L) | Barker2024_seco | [3,4] |  | 1.1317 | 0.0031213 | 0.42936 | [12 empty] | 0.011664 | Barker et al., 2024, Global 3D rocket launch and re-entry air pollutant and CO2 emissions at the onset of the megaconstellation era, Sci Data 11 (2024) 1079. https://doi.org/10.1038/s41597-024-03910-z.
RP-1/O2(L) | Barker2024_seco | [4,5] |  | 1.1314 | 0.0033376 | 0.42936 | [12 empty] | 0.0089935 | Barker et al., 2024, Global 3D rocket launch and re-entry air pollutant and CO2 emissions at the onset of the megaconstellation era, Sci Data 11 (2024) 1079. https://doi.org/10.1038/s41597-024-03910-z.
RP-1/O2(L) | Barker2024_seco | [5,6] |  | 1.131 | 0.0035689 | 0.42936 | [12 empty] | 0.0069345 | Barker et al., 2024, Global 3D rocket launch and re-entry air pollutant and CO2 emissions at the onset of the megaconstellation era, Sci Data 11 (2024) 1079. https://doi.org/10.1038/s41597-024-03910-z.
RP-1/O2(L) | Barker2024_seco | [6,7] |  | 1.1307 | 0.0038162 | 0.42936 | [12 empty] | 0.0053468 | Barker et al., 2024, Global 3D rocket launch and re-entry air pollutant and CO2 emissions at the onset of the megaconstellation era, Sci Data 11 (2024) 1079. https://doi.org/10.1038/s41597-024-03910-z.
RP-1/O2(L) | Barker2024_seco | [7,8] |  | 1.1302 | 0.0040806 | 0.42936 | [12 empty] | 0.0041227 | Barker et al., 2024, Global 3D rocket launch and re-entry air pollutant and CO2 emissions at the onset of the megaconstellation era, Sci Data 11 (2024) 1079. https://doi.org/10.1038/s41597-024-03910-z.
RP-1/O2(L) | Barker2024_seco | [8,9] |  | 1.1298 | 0.0043634 | 0.42936 | [12 empty] | 0.0031788 | Barker et al., 2024, Global 3D rocket launch and re-entry air pollutant and CO2 emissions at the onset of the megaconstellation era, Sci Data 11 (2024) 1079. https://doi.org/10.1038/s41597-024-03910-z.
RP-1/O2(L) | Barker2024_seco | [9,10] |  | 1.1293 | 0.0046657 | 0.42936 | [12 empty] | 0.002451 | Barker et al., 2024, Global 3D rocket launch and re-entry air pollutant and CO2 emissions at the onset of the megaconstellation era, Sci Data 11 (2024) 1079. https://doi.org/10.1038/s41597-024-03910-z.
RP-1/O2(L) | Barker2024_seco | [10,11] |  | 1.1288 | 0.0049891 | 0.42936 | [12 empty] | 0.0018899 | Barker et al., 2024, Global 3D rocket launch and re-entry air pollutant and CO2 emissions at the onset of the megaconstellation era, Sci Data 11 (2024) 1079. https://doi.org/10.1038/s41597-024-03910-z.
RP-1/O2(L) | Barker2024_seco | [11,12] |  | 1.1283 | 0.0053348 | 0.42936 | [12 empty] | 0.0014572 | Barker et al., 2024, Global 3D rocket launch and re-entry air pollutant and CO2 emissions at the onset of the megaconstellation era, Sci Data 11 (2024) 1079. https://doi.org/10.1038/s41597-024-03910-z.
RP-1/O2(L) | Barker2024_seco | [12,13] |  | 1.1277 | 0.0057045 | 0.42936 | [12 empty] | 0.0011236 | Barker et al., 2024, Global 3D rocket launch and re-entry air pollutant and CO2 emissions at the onset of the megaconstellation era, Sci Data 11 (2024) 1079. https://doi.org/10.1038/s41597-024-03910-z.
RP-1/O2(L) | Barker2024_seco | [13,14] |  | 1.1271 | 0.0060997 | 0.42936 | [12 empty] | 0.00086633 | Barker et al., 2024, Global 3D rocket launch and re-entry air pollutant and CO2 emissions at the onset of the megaconstellation era, Sci Data 11 (2024) 1079. https://doi.org/10.1038/s41597-024-03910-z.
RP-1/O2(L) | Barker2024_seco | [14,15] |  | 1.1264 | 0.0065224 | 0.42936 | [12 empty] | 0.00066798 | Barker et al., 2024, Global 3D rocket launch and re-entry air pollutant and CO2 emissions at the onset of the megaconstellation era, Sci Data 11 (2024) 1079. https://doi.org/10.1038/s41597-024-03910-z.
RP-1/O2(L) | Barker2024_seco | [15,16] |  | 1.1257 | 0.0069744 | 0.42936 | [12 empty] | 0.00051505 | Barker et al., 2024, Global 3D rocket launch and re-entry air pollutant and CO2 emissions at the onset of the megaconstellation era, Sci Data 11 (2024) 1079. https://doi.org/10.1038/s41597-024-03910-z.
RP-1/O2(L) | Barker2024_seco | [16,17] |  | 1.1249 | 0.0074577 | 0.42936 | [12 empty] | 0.00039713 | Barker et al., 2024, Global 3D rocket launch and re-entry air pollutant and CO2 emissions at the onset of the megaconstellation era, Sci Data 11 (2024) 1079. https://doi.org/10.1038/s41597-024-03910-z.
RP-1/O2(L) | Barker2024_seco | [17,18] |  | 1.1241 | 0.0079745 | 0.42936 | [12 empty] | 0.00030621 | Barker et al., 2024, Global 3D rocket launch and re-entry air pollutant and CO2 emissions at the onset of the megaconstellation era, Sci Data 11 (2024) 1079. https://doi.org/10.1038/s41597-024-03910-z.
RP-1/O2(L) | Barker2024_seco | [18,19] |  | 1.1233 | 0.0085271 | 0.42936 | [12 empty] | 0.0002361 | Barker et al., 2024, Global 3D rocket launch and re-entry air pollutant and CO2 emissions at the onset of the megaconstellation era, Sci Data 11 (2024) 1079. https://doi.org/10.1038/s41597-024-03910-z.
RP-1/O2(L) | Barker2024_seco | [19,20] |  | 1.1223 | 0.009118 | 0.42936 | [12 empty] | 0.00018205 | Barker et al., 2024, Global 3D rocket launch and re-entry air pollutant and CO2 emissions at the onset of the megaconstellation era, Sci Data 11 (2024) 1079. https://doi.org/10.1038/s41597-024-03910-z.
RP-1/O2(L) | Barker2024_seco | [20,21] |  | 1.1213 | 0.0097498 | 0.42936 | [12 empty] | 0.00014037 | Barker et al., 2024, Global 3D rocket launch and re-entry air pollutant and CO2 emissions at the onset of the megaconstellation era, Sci Data 11 (2024) 1079. https://doi.org/10.1038/s41597-024-03910-z.
RP-1/O2(L) | Barker2024_seco | [21,22] |  | 1.1203 | 0.010425 | 0.42936 | [12 empty] | 0.00010823 | Barker et al., 2024, Global 3D rocket launch and re-entry air pollutant and CO2 emissions at the onset of the megaconstellation era, Sci Data 11 (2024) 1079. https://doi.org/10.1038/s41597-024-03910-z.
RP-1/O2(L) | Barker2024_seco | [22,23] |  | 1.1191 | 0.011148 | 0.42936 | [12 empty] | 8.3451e-05 | Barker et al., 2024, Global 3D rocket launch and re-entry air pollutant and CO2 emissions at the onset of the megaconstellation era, Sci Data 11 (2024) 1079. https://doi.org/10.1038/s41597-024-03910-z.
RP-1/O2(L) | Barker2024_seco | [23,24] |  | 1.1179 | 0.01192 | 0.42936 | [12 empty] | 6.4345e-05 | Barker et al., 2024, Global 3D rocket launch and re-entry air pollutant and CO2 emissions at the onset of the megaconstellation era, Sci Data 11 (2024) 1079. https://doi.org/10.1038/s41597-024-03910-z.
RP-1/O2(L) | Barker2024_seco | [24,25] |  | 1.1166 | 0.012746 | 0.42936 | [12 empty] | 4.9613e-05 | Barker et al., 2024, Global 3D rocket launch and re-entry air pollutant and CO2 emissions at the onset of the megaconstellation era, Sci Data 11 (2024) 1079. https://doi.org/10.1038/s41597-024-03910-z.
RP-1/O2(L) | Barker2024_seco | [25,26] |  | 1.1152 | 0.01363 | 0.42936 | [12 empty] | 3.8255e-05 | Barker et al., 2024, Global 3D rocket launch and re-entry air pollutant and CO2 emissions at the onset of the megaconstellation era, Sci Data 11 (2024) 1079. https://doi.org/10.1038/s41597-024-03910-z.
RP-1/O2(L) | Barker2024_seco | [26,27] |  | 1.1138 | 0.014574 | 0.42936 | [12 empty] | 2.9496e-05 | Barker et al., 2024, Global 3D rocket launch and re-entry air pollutant and CO2 emissions at the onset of the megaconstellation era, Sci Data 11 (2024) 1079. https://doi.org/10.1038/s41597-024-03910-z.
RP-1/O2(L) | Barker2024_seco | [27,28] |  | 1.1122 | 0.015584 | 0.42936 | [12 empty] | 2.2743e-05 | Barker et al., 2024, Global 3D rocket launch and re-entry air pollutant and CO2 emissions at the onset of the megaconstellation era, Sci Data 11 (2024) 1079. https://doi.org/10.1038/s41597-024-03910-z.
RP-1/O2(L) | Barker2024_seco | [28,29] |  | 1.1105 | 0.016664 | 0.42936 | [12 empty] | 1.7536e-05 | Barker et al., 2024, Global 3D rocket launch and re-entry air pollutant and CO2 emissions at the onset of the megaconstellation era, Sci Data 11 (2024) 1079. https://doi.org/10.1038/s41597-024-03910-z.
RP-1/O2(L) | Barker2024_seco | [29,30] |  | 1.1087 | 0.017819 | 0.42936 | [12 empty] | 1.3521e-05 | Barker et al., 2024, Global 3D rocket launch and re-entry air pollutant and CO2 emissions at the onset of the megaconstellation era, Sci Data 11 (2024) 1079. https://doi.org/10.1038/s41597-024-03910-z.
RP-1/O2(L) | Barker2024_seco | [30,31] |  | 1.1067 | 0.019053 | 0.42936 | [12 empty] | 1.0426e-05 | Barker et al., 2024, Global 3D rocket launch and re-entry air pollutant and CO2 emissions at the onset of the megaconstellation era, Sci Data 11 (2024) 1079. https://doi.org/10.1038/s41597-024-03910-z.
RP-1/O2(L) | Barker2024_seco | [31,32] |  | 1.1046 | 0.020374 | 0.42936 | [12 empty] | 8.0387e-06 | Barker et al., 2024, Global 3D rocket launch and re-entry air pollutant and CO2 emissions at the onset of the megaconstellation era, Sci Data 11 (2024) 1079. https://doi.org/10.1038/s41597-024-03910-z.
RP-1/O2(L) | Barker2024_seco | [32,33] |  | 1.1024 | 0.021786 | 0.42936 | [12 empty] | 6.1982e-06 | Barker et al., 2024, Global 3D rocket launch and re-entry air pollutant and CO2 emissions at the onset of the megaconstellation era, Sci Data 11 (2024) 1079. https://doi.org/10.1038/s41597-024-03910-z.
RP-1/O2(L) | Barker2024_seco | [33,34] |  | 1.1 | 0.023295 | 0.42936 | [12 empty] | 4.7792e-06 | Barker et al., 2024, Global 3D rocket launch and re-entry air pollutant and CO2 emissions at the onset of the megaconstellation era, Sci Data 11 (2024) 1079. https://doi.org/10.1038/s41597-024-03910-z.
RP-1/O2(L) | Barker2024_seco | [34,35] |  | 1.0975 | 0.024909 | 0.42936 | [12 empty] | 3.685e-06 | Barker et al., 2024, Global 3D rocket launch and re-entry air pollutant and CO2 emissions at the onset of the megaconstellation era, Sci Data 11 (2024) 1079. https://doi.org/10.1038/s41597-024-03910-z.
RP-1/O2(L) | Barker2024_seco | [35,36] |  | 1.0948 | 0.026636 | 0.42936 | [12 empty] | 2.8413e-06 | Barker et al., 2024, Global 3D rocket launch and re-entry air pollutant and CO2 emissions at the onset of the megaconstellation era, Sci Data 11 (2024) 1079. https://doi.org/10.1038/s41597-024-03910-z.
RP-1/O2(L) | Barker2024_seco | [36,37] |  | 1.0919 | 0.028481 | 0.42936 | [12 empty] | 2.1908e-06 | Barker et al., 2024, Global 3D rocket launch and re-entry air pollutant and CO2 emissions at the onset of the megaconstellation era, Sci Data 11 (2024) 1079. https://doi.org/10.1038/s41597-024-03910-z.
RP-1/O2(L) | Barker2024_seco | [37,38] |  | 1.0888 | 0.030455 | 0.42936 | [12 empty] | 1.6892e-06 | Barker et al., 2024, Global 3D rocket launch and re-entry air pollutant and CO2 emissions at the onset of the megaconstellation era, Sci Data 11 (2024) 1079. https://doi.org/10.1038/s41597-024-03910-z.
RP-1/O2(L) | Barker2024_seco | [38,39] |  | 1.0855 | 0.032565 | 0.42936 | [12 empty] | 1.3025e-06 | Barker et al., 2024, Global 3D rocket launch and re-entry air pollutant and CO2 emissions at the onset of the megaconstellation era, Sci Data 11 (2024) 1079. https://doi.org/10.1038/s41597-024-03910-z.
RP-1/O2(L) | Barker2024_seco | [39,40] |  | 1.0819 | 0.034822 | 0.42936 | [12 empty] | 1.0043e-06 | Barker et al., 2024, Global 3D rocket launch and re-entry air pollutant and CO2 emissions at the onset of the megaconstellation era, Sci Data 11 (2024) 1079. https://doi.org/10.1038/s41597-024-03910-z.
RP-1/O2(L) | Barker2024_seco | [40,41] |  | 1.0781 | 0.037235 | 0.42936 | [12 empty] | 7.7435e-07 | Barker et al., 2024, Global 3D rocket launch and re-entry air pollutant and CO2 emissions at the onset of the megaconstellation era, Sci Data 11 (2024) 1079. https://doi.org/10.1038/s41597-024-03910-z.
RP-1/O2(L) | Barker2024_seco | [41,42] |  | 1.0741 | 0.039815 | 0.42936 | [12 empty] | 5.9706e-07 | Barker et al., 2024, Global 3D rocket launch and re-entry air pollutant and CO2 emissions at the onset of the megaconstellation era, Sci Data 11 (2024) 1079. https://doi.org/10.1038/s41597-024-03910-z.
RP-1/O2(L) | Barker2024_seco | [42,43] |  | 1.0698 | 0.042574 | 0.42936 | [12 empty] | 4.6036e-07 | Barker et al., 2024, Global 3D rocket launch and re-entry air pollutant and CO2 emissions at the onset of the megaconstellation era, Sci Data 11 (2024) 1079. https://doi.org/10.1038/s41597-024-03910-z.
RP-1/O2(L) | Barker2024_seco | [43,44] |  | 1.0651 | 0.045524 | 0.42936 | [12 empty] | 3.5496e-07 | Barker et al., 2024, Global 3D rocket launch and re-entry air pollutant and CO2 emissions at the onset of the megaconstellation era, Sci Data 11 (2024) 1079. https://doi.org/10.1038/s41597-024-03910-z.
RP-1/O2(L) | Barker2024_seco | [44,45] |  | 1.0602 | 0.048679 | 0.42936 | [12 empty] | 2.737e-07 | Barker et al., 2024, Global 3D rocket launch and re-entry air pollutant and CO2 emissions at the onset of the megaconstellation era, Sci Data 11 (2024) 1079. https://doi.org/10.1038/s41597-024-03910-z.
RP-1/O2(L) | Barker2024_seco | [45,46] |  | 1.0549 | 0.052052 | 0.42936 | [12 empty] | 2.1103e-07 | Barker et al., 2024, Global 3D rocket launch and re-entry air pollutant and CO2 emissions at the onset of the megaconstellation era, Sci Data 11 (2024) 1079. https://doi.org/10.1038/s41597-024-03910-z.
RP-1/O2(L) | Barker2024_seco | [46,47] |  | 1.0492 | 0.055659 | 0.42936 | [12 empty] | 1.6272e-07 | Barker et al., 2024, Global 3D rocket launch and re-entry air pollutant and CO2 emissions at the onset of the megaconstellation era, Sci Data 11 (2024) 1079. https://doi.org/10.1038/s41597-024-03910-z.
RP-1/O2(L) | Barker2024_seco | [47,48] |  | 1.0431 | 0.059516 | 0.42936 | [12 empty] | 1.2546e-07 | Barker et al., 2024, Global 3D rocket launch and re-entry air pollutant and CO2 emissions at the onset of the megaconstellation era, Sci Data 11 (2024) 1079. https://doi.org/10.1038/s41597-024-03910-z.
RP-1/O2(L) | Barker2024_seco | [48,49] |  | 1.0367 | 0.06364 | 0.42936 | [12 empty] | 9.6739e-08 | Barker et al., 2024, Global 3D rocket launch and re-entry air pollutant and CO2 emissions at the onset of the megaconstellation era, Sci Data 11 (2024) 1079. https://doi.org/10.1038/s41597-024-03910-z.
RP-1/O2(L) | Barker2024_seco | [49,50] |  | 1.0297 | 0.06805 | 0.42936 | [12 empty] | 7.4591e-08 | Barker et al., 2024, Global 3D rocket launch and re-entry air pollutant and CO2 emissions at the onset of the megaconstellation era, Sci Data 11 (2024) 1079. https://doi.org/10.1038/s41597-024-03910-z.
RP-1/O2(L) | Barker2024_seco | [50,51] |  | 1.0223 | 0.072766 | 0.42936 | [12 empty] | 5.7513e-08 | Barker et al., 2024, Global 3D rocket launch and re-entry air pollutant and CO2 emissions at the onset of the megaconstellation era, Sci Data 11 (2024) 1079. https://doi.org/10.1038/s41597-024-03910-z.
RP-1/O2(L) | Barker2024_seco | [51,52] |  | 1.0144 | 0.077808 | 0.42936 | [12 empty] | 4.4346e-08 | Barker et al., 2024, Global 3D rocket launch and re-entry air pollutant and CO2 emissions at the onset of the megaconstellation era, Sci Data 11 (2024) 1079. https://doi.org/10.1038/s41597-024-03910-z.
RP-1/O2(L) | Barker2024_seco | [52,53] |  | 1.0059 | 0.0832 | 0.42936 | [12 empty] | 3.4193e-08 | Barker et al., 2024, Global 3D rocket launch and re-entry air pollutant and CO2 emissions at the onset of the megaconstellation era, Sci Data 11 (2024) 1079. https://doi.org/10.1038/s41597-024-03910-z.
RP-1/O2(L) | Barker2024_seco | [53,54] |  | 0.99686 | 0.088965 | 0.42936 | [12 empty] | 2.6364e-08 | Barker et al., 2024, Global 3D rocket launch and re-entry air pollutant and CO2 emissions at the onset of the megaconstellation era, Sci Data 11 (2024) 1079. https://doi.org/10.1038/s41597-024-03910-z.
RP-1/O2(L) | Barker2024_seco | [54,55] |  | 0.98718 | 0.09513 | 0.42936 | [12 empty] | 2.0328e-08 | Barker et al., 2024, Global 3D rocket launch and re-entry air pollutant and CO2 emissions at the onset of the megaconstellation era, Sci Data 11 (2024) 1079. https://doi.org/10.1038/s41597-024-03910-z.
RP-1/O2(L) | Barker2024_seco | [55,56] |  | 0.97682 | 0.10172 | 0.42936 | [12 empty] | 1.5674e-08 | Barker et al., 2024, Global 3D rocket launch and re-entry air pollutant and CO2 emissions at the onset of the megaconstellation era, Sci Data 11 (2024) 1079. https://doi.org/10.1038/s41597-024-03910-z.
RP-1/O2(L) | Barker2024_seco | [56,57] |  | 0.96575 | 0.10877 | 0.42936 | [12 empty] | 1.2086e-08 | Barker et al., 2024, Global 3D rocket launch and re-entry air pollutant and CO2 emissions at the onset of the megaconstellation era, Sci Data 11 (2024) 1079. https://doi.org/10.1038/s41597-024-03910-z.
RP-1/O2(L) | Barker2024_seco | [57,58] |  | 0.9539 | 0.11631 | 0.42936 | [12 empty] | 9.3187e-09 | Barker et al., 2024, Global 3D rocket launch and re-entry air pollutant and CO2 emissions at the onset of the megaconstellation era, Sci Data 11 (2024) 1079. https://doi.org/10.1038/s41597-024-03910-z.
RP-1/O2(L) | Barker2024_seco | [58,59] |  | 0.94124 | 0.12437 | 0.42936 | [12 empty] | 7.1852e-09 | Barker et al., 2024, Global 3D rocket launch and re-entry air pollutant and CO2 emissions at the onset of the megaconstellation era, Sci Data 11 (2024) 1079. https://doi.org/10.1038/s41597-024-03910-z.
RP-1/O2(L) | Barker2024_seco | [59,60] |  | 0.9277 | 0.13299 | 0.42936 | [12 empty] | 5.5401e-09 | Barker et al., 2024, Global 3D rocket launch and re-entry air pollutant and CO2 emissions at the onset of the megaconstellation era, Sci Data 11 (2024) 1079. https://doi.org/10.1038/s41597-024-03910-z.
RP-1/O2(L) | Barker2024_seco | [60,61] |  | 0.91322 | 0.1422 | 0.42936 | [12 empty] | 4.2717e-09 | Barker et al., 2024, Global 3D rocket launch and re-entry air pollutant and CO2 emissions at the onset of the megaconstellation era, Sci Data 11 (2024) 1079. https://doi.org/10.1038/s41597-024-03910-z.
RP-1/O2(L) | Barker2024_seco | [61,62] |  | 0.89774 | 0.15206 | 0.42936 | [12 empty] | 3.2937e-09 | Barker et al., 2024, Global 3D rocket launch and re-entry air pollutant and CO2 emissions at the onset of the megaconstellation era, Sci Data 11 (2024) 1079. https://doi.org/10.1038/s41597-024-03910-z.
RP-1/O2(L) | Barker2024_seco | [62,63] |  | 0.88118 | 0.16259 | 0.42936 | [12 empty] | 2.5396e-09 | Barker et al., 2024, Global 3D rocket launch and re-entry air pollutant and CO2 emissions at the onset of the megaconstellation era, Sci Data 11 (2024) 1079. https://doi.org/10.1038/s41597-024-03910-z.
RP-1/O2(L) | Barker2024_seco | [63,64] |  | 0.86348 | 0.17386 | 0.42936 | [12 empty] | 1.9582e-09 | Barker et al., 2024, Global 3D rocket launch and re-entry air pollutant and CO2 emissions at the onset of the megaconstellation era, Sci Data 11 (2024) 1079. https://doi.org/10.1038/s41597-024-03910-z.
RP-1/O2(L) | Barker2024_seco | [64,65] |  | 0.84455 | 0.18591 | 0.42936 | [12 empty] | 1.5099e-09 | Barker et al., 2024, Global 3D rocket launch and re-entry air pollutant and CO2 emissions at the onset of the megaconstellation era, Sci Data 11 (2024) 1079. https://doi.org/10.1038/s41597-024-03910-z.
RP-1/O2(L) | Barker2024_seco | [65,66] |  | 0.82431 | 0.19879 | 0.42936 | [12 empty] | 1.1642e-09 | Barker et al., 2024, Global 3D rocket launch and re-entry air pollutant and CO2 emissions at the onset of the megaconstellation era, Sci Data 11 (2024) 1079. https://doi.org/10.1038/s41597-024-03910-z.
RP-1/O2(L) | Barker2024_seco | [66,67] |  | 0.80266 | 0.21256 | 0.42936 | [12 empty] | 8.9764e-10 | Barker et al., 2024, Global 3D rocket launch and re-entry air pollutant and CO2 emissions at the onset of the megaconstellation era, Sci Data 11 (2024) 1079. https://doi.org/10.1038/s41597-024-03910-z.
RP-1/O2(L) | Barker2024_seco | [67,68] |  | 0.77952 | 0.22729 | 0.42936 | [12 empty] | 6.9213e-10 | Barker et al., 2024, Global 3D rocket launch and re-entry air pollutant and CO2 emissions at the onset of the megaconstellation era, Sci Data 11 (2024) 1079. https://doi.org/10.1038/s41597-024-03910-z.
RP-1/O2(L) | Barker2024_seco | [68,69] |  | 0.75477 | 0.24305 | 0.42936 | [12 empty] | 5.3367e-10 | Barker et al., 2024, Global 3D rocket launch and re-entry air pollutant and CO2 emissions at the onset of the megaconstellation era, Sci Data 11 (2024) 1079. https://doi.org/10.1038/s41597-024-03910-z.
RP-1/O2(L) | Barker2024_seco | [69,70] |  | 0.72831 | 0.25989 | 0.42936 | [12 empty] | 4.1149e-10 | Barker et al., 2024, Global 3D rocket launch and re-entry air pollutant and CO2 emissions at the onset of the megaconstellation era, Sci Data 11 (2024) 1079. https://doi.org/10.1038/s41597-024-03910-z.
RP-1/O2(L) | Barker2024_seco | [70,71] |  | 0.70001 | 0.2779 | 0.42936 | [12 empty] | 3.1728e-10 | Barker et al., 2024, Global 3D rocket launch and re-entry air pollutant and CO2 emissions at the onset of the megaconstellation era, Sci Data 11 (2024) 1079. https://doi.org/10.1038/s41597-024-03910-z.
RP-1/O2(L) | Barker2024_seco | [71,72] |  | 0.66976 | 0.29715 | 0.42936 | [12 empty] | 2.4464e-10 | Barker et al., 2024, Global 3D rocket launch and re-entry air pollutant and CO2 emissions at the onset of the megaconstellation era, Sci Data 11 (2024) 1079. https://doi.org/10.1038/s41597-024-03910-z.
RP-1/O2(L) | Barker2024_seco | [72,73] |  | 0.6374 | 0.31774 | 0.42936 | [12 empty] | 1.8863e-10 | Barker et al., 2024, Global 3D rocket launch and re-entry air pollutant and CO2 emissions at the onset of the megaconstellation era, Sci Data 11 (2024) 1079. https://doi.org/10.1038/s41597-024-03910-z.
RP-1/O2(L) | Barker2024_seco | [73,74] |  | 0.637 | 0.318 | 0.42936 | [12 empty] | 1.4544e-10 | Barker et al., 2024, Global 3D rocket launch and re-entry air pollutant and CO2 emissions at the onset of the megaconstellation era, Sci Data 11 (2024) 1079. https://doi.org/10.1038/s41597-024-03910-z.
RP-1/O2(L) | Barker2024_seco | [74,75] |  | 0.637 | 0.318 | 0.42936 | [12 empty] | 1.1214e-10 | Barker et al., 2024, Global 3D rocket launch and re-entry air pollutant and CO2 emissions at the onset of the megaconstellation era, Sci Data 11 (2024) 1079. https://doi.org/10.1038/s41597-024-03910-z.
RP-1/O2(L) | Barker2024_seco | [75,76] |  | 0.637 | 0.318 | 0.42936 | [12 empty] | 8.6468e-11 | Barker et al., 2024, Global 3D rocket launch and re-entry air pollutant and CO2 emissions at the onset of the megaconstellation era, Sci Data 11 (2024) 1079. https://doi.org/10.1038/s41597-024-03910-z.
RP-1/O2(L) | Barker2024_seco | [76,77] |  | 0.637 | 0.318 | 0.42936 | [12 empty] | 6.6671e-11 | Barker et al., 2024, Global 3D rocket launch and re-entry air pollutant and CO2 emissions at the onset of the megaconstellation era, Sci Data 11 (2024) 1079. https://doi.org/10.1038/s41597-024-03910-z.
RP-1/O2(L) | Barker2024_seco | [77,78] |  | 0.637 | 0.318 | 0.42936 | [12 empty] | 5.1407e-11 | Barker et al., 2024, Global 3D rocket launch and re-entry air pollutant and CO2 emissions at the onset of the megaconstellation era, Sci Data 11 (2024) 1079. https://doi.org/10.1038/s41597-024-03910-z.
RP-1/O2(L) | Barker2024_seco | [78,79] |  | 0.637 | 0.318 | 0.42936 | [12 empty] | 3.9637e-11 | Barker et al., 2024, Global 3D rocket launch and re-entry air pollutant and CO2 emissions at the onset of the megaconstellation era, Sci Data 11 (2024) 1079. https://doi.org/10.1038/s41597-024-03910-z.
RP-1/O2(L) | Barker2024_seco | [79,80] |  | 0.637 | 0.318 | 0.42936 | [12 empty] | 3.0562e-11 | Barker et al., 2024, Global 3D rocket launch and re-entry air pollutant and CO2 emissions at the onset of the megaconstellation era, Sci Data 11 (2024) 1079. https://doi.org/10.1038/s41597-024-03910-z.
RP-1/O2(L) | Barker2024_seco | [80,81] |  | 0.637 | 0.318 | 0.42936 | [12 empty] | 2.3565e-11 | Barker et al., 2024, Global 3D rocket launch and re-entry air pollutant and CO2 emissions at the onset of the megaconstellation era, Sci Data 11 (2024) 1079. https://doi.org/10.1038/s41597-024-03910-z.
RP-1/O2(L) | Barker2024_seco | [81,82] |  | 0.637 | 0.318 | 0.42936 | [12 empty] | 1.817e-11 | Barker et al., 2024, Global 3D rocket launch and re-entry air pollutant and CO2 emissions at the onset of the megaconstellation era, Sci Data 11 (2024) 1079. https://doi.org/10.1038/s41597-024-03910-z.
RP-1/O2(L) | Barker2024_seco | [82,83] |  | 0.637 | 0.318 | 0.42936 | [12 empty] | 1.401e-11 | Barker et al., 2024, Global 3D rocket launch and re-entry air pollutant and CO2 emissions at the onset of the megaconstellation era, Sci Data 11 (2024) 1079. https://doi.org/10.1038/s41597-024-03910-z.
RP-1/O2(L) | Barker2024_seco | [83,84] |  | 0.637 | 0.318 | 0.42936 | [12 empty] | 1.0802e-11 | Barker et al., 2024, Global 3D rocket launch and re-entry air pollutant and CO2 emissions at the onset of the megaconstellation era, Sci Data 11 (2024) 1079. https://doi.org/10.1038/s41597-024-03910-z.
RP-1/O2(L) | Barker2024_seco | [84,85] |  | 0.637 | 0.318 | 0.42936 | [12 empty] | 8.3292e-12 | Barker et al., 2024, Global 3D rocket launch and re-entry air pollutant and CO2 emissions at the onset of the megaconstellation era, Sci Data 11 (2024) 1079. https://doi.org/10.1038/s41597-024-03910-z.
RP-1/O2(L) | Barker2024_seco | [85,86] |  | 0.637 | 0.318 | 0.42936 | [12 empty] | 6.4223e-12 | Barker et al., 2024, Global 3D rocket launch and re-entry air pollutant and CO2 emissions at the onset of the megaconstellation era, Sci Data 11 (2024) 1079. https://doi.org/10.1038/s41597-024-03910-z.
RP-1/O2(L) | Barker2024_seco | [86,87] |  | 0.637 | 0.318 | 0.42936 | [12 empty] | 4.9519e-12 | Barker et al., 2024, Global 3D rocket launch and re-entry air pollutant and CO2 emissions at the onset of the megaconstellation era, Sci Data 11 (2024) 1079. https://doi.org/10.1038/s41597-024-03910-z.
RP-1/O2(L) | Barker2024_seco | [87,88] |  | 0.637 | 0.318 | 0.42936 | [12 empty] | 3.8182e-12 | Barker et al., 2024, Global 3D rocket launch and re-entry air pollutant and CO2 emissions at the onset of the megaconstellation era, Sci Data 11 (2024) 1079. https://doi.org/10.1038/s41597-024-03910-z.
RP-1/O2(L) | Barker2024_seco | [88,89] |  | 0.637 | 0.318 | 0.42936 | [12 empty] | 2.944e-12 | Barker et al., 2024, Global 3D rocket launch and re-entry air pollutant and CO2 emissions at the onset of the megaconstellation era, Sci Data 11 (2024) 1079. https://doi.org/10.1038/s41597-024-03910-z.
RP-1/O2(L) | Barker2024_seco | [89,90] |  | 0.637 | 0.318 | 0.42936 | [12 empty] | 2.27e-12 | Barker et al., 2024, Global 3D rocket launch and re-entry air pollutant and CO2 emissions at the onset of the megaconstellation era, Sci Data 11 (2024) 1079. https://doi.org/10.1038/s41597-024-03910-z.
RP-1/O2(L) | Barker2024_seco | [90,91] |  | 0.637 | 0.318 | 0.42936 | [12 empty] | 1.7503e-12 | Barker et al., 2024, Global 3D rocket launch and re-entry air pollutant and CO2 emissions at the onset of the megaconstellation era, Sci Data 11 (2024) 1079. https://doi.org/10.1038/s41597-024-03910-z.
RP-1/O2(L) | Barker2024_seco | [91,92] |  | 0.637 | 0.318 | 0.42936 | [12 empty] | 1.3496e-12 | Barker et al., 2024, Global 3D rocket launch and re-entry air pollutant and CO2 emissions at the onset of the megaconstellation era, Sci Data 11 (2024) 1079. https://doi.org/10.1038/s41597-024-03910-z.
RP-1/O2(L) | Barker2024_seco | [92,93] |  | 0.637 | 0.318 | 0.42936 | [12 empty] | 1.0406e-12 | Barker et al., 2024, Global 3D rocket launch and re-entry air pollutant and CO2 emissions at the onset of the megaconstellation era, Sci Data 11 (2024) 1079. https://doi.org/10.1038/s41597-024-03910-z.
RP-1/O2(L) | Barker2024_seco | [93,94] |  | 0.637 | 0.318 | 0.42936 | [12 empty] | 8.0234e-13 | Barker et al., 2024, Global 3D rocket launch and re-entry air pollutant and CO2 emissions at the onset of the megaconstellation era, Sci Data 11 (2024) 1079. https://doi.org/10.1038/s41597-024-03910-z.
RP-1/O2(L) | Barker2024_seco | [94,95] |  | 0.637 | 0.318 | 0.42936 | [12 empty] | 6.1864e-13 | Barker et al., 2024, Global 3D rocket launch and re-entry air pollutant and CO2 emissions at the onset of the megaconstellation era, Sci Data 11 (2024) 1079. https://doi.org/10.1038/s41597-024-03910-z.
RP-1/O2(L) | Barker2024_seco | [95,96] |  | 0.637 | 0.318 | 0.42936 | [12 empty] | 4.7701e-13 | Barker et al., 2024, Global 3D rocket launch and re-entry air pollutant and CO2 emissions at the onset of the megaconstellation era, Sci Data 11 (2024) 1079. https://doi.org/10.1038/s41597-024-03910-z.
RP-1/O2(L) | Barker2024_seco | [96,97] |  | 0.637 | 0.318 | 0.42936 | [12 empty] | 3.678e-13 | Barker et al., 2024, Global 3D rocket launch and re-entry air pollutant and CO2 emissions at the onset of the megaconstellation era, Sci Data 11 (2024) 1079. https://doi.org/10.1038/s41597-024-03910-z.
RP-1/O2(L) | Barker2024_seco | [97,98] |  | 0.637 | 0.318 | 0.42936 | [12 empty] | 2.8359e-13 | Barker et al., 2024, Global 3D rocket launch and re-entry air pollutant and CO2 emissions at the onset of the megaconstellation era, Sci Data 11 (2024) 1079. https://doi.org/10.1038/s41597-024-03910-z.
RP-1/O2(L) | Barker2024_seco | [98,99] |  | 0.637 | 0.318 | 0.42936 | [12 empty] | 2.1866e-13 | Barker et al., 2024, Global 3D rocket launch and re-entry air pollutant and CO2 emissions at the onset of the megaconstellation era, Sci Data 11 (2024) 1079. https://doi.org/10.1038/s41597-024-03910-z.
RP-1/O2(L) | Barker2024_seco | [99,100] |  | 0.637 | 0.318 | 0.42936 | [12 empty] | 1.686e-13 | Barker et al., 2024, Global 3D rocket launch and re-entry air pollutant and CO2 emissions at the onset of the megaconstellation era, Sci Data 11 (2024) 1079. https://doi.org/10.1038/s41597-024-03910-z.
RP-1/O2(L) | Barker2024_seco | [100,101] |  | 0.637 | 0.318 | 0.42936 | [12 empty] | 1.3e-13 | Barker et al., 2024, Global 3D rocket launch and re-entry air pollutant and CO2 emissions at the onset of the megaconstellation era, Sci Data 11 (2024) 1079. https://doi.org/10.1038/s41597-024-03910-z.
RP-1/O2(L) | Barker2024_seco | [101,102] |  | 0.637 | 0.318 | 0.42936 | [12 empty] | 1.0024e-13 | Barker et al., 2024, Global 3D rocket launch and re-entry air pollutant and CO2 emissions at the onset of the megaconstellation era, Sci Data 11 (2024) 1079. https://doi.org/10.1038/s41597-024-03910-z.
RP-1/O2(L) | Barker2024_seco | [102,103] |  | 0.637 | 0.318 | 0.42936 | [12 empty] | 7.7287e-14 | Barker et al., 2024, Global 3D rocket launch and re-entry air pollutant and CO2 emissions at the onset of the megaconstellation era, Sci Data 11 (2024) 1079. https://doi.org/10.1038/s41597-024-03910-z.
RP-1/O2(L) | Barker2024_seco | [103,104] |  | 0.637 | 0.318 | 0.42936 | [12 empty] | 5.9592e-14 | Barker et al., 2024, Global 3D rocket launch and re-entry air pollutant and CO2 emissions at the onset of the megaconstellation era, Sci Data 11 (2024) 1079. https://doi.org/10.1038/s41597-024-03910-z.
RP-1/O2(L) | Barker2024_seco | [104,105] |  | 0.637 | 0.318 | 0.42936 | [12 empty] | 4.5949e-14 | Barker et al., 2024, Global 3D rocket launch and re-entry air pollutant and CO2 emissions at the onset of the megaconstellation era, Sci Data 11 (2024) 1079. https://doi.org/10.1038/s41597-024-03910-z.
RP-1/O2(L) | Barker2024_seco | [105,106] |  | 0.637 | 0.318 | 0.42936 | [12 empty] | 3.5429e-14 | Barker et al., 2024, Global 3D rocket launch and re-entry air pollutant and CO2 emissions at the onset of the megaconstellation era, Sci Data 11 (2024) 1079. https://doi.org/10.1038/s41597-024-03910-z.
RP-1/O2(L) | Barker2024_seco | [106,107] |  | 0.637 | 0.318 | 0.42936 | [12 empty] | 2.7318e-14 | Barker et al., 2024, Global 3D rocket launch and re-entry air pollutant and CO2 emissions at the onset of the megaconstellation era, Sci Data 11 (2024) 1079. https://doi.org/10.1038/s41597-024-03910-z.
RP-1/O2(L) | Barker2024_seco | [107,108] |  | 0.637 | 0.318 | 0.42936 | [12 empty] | 2.1063e-14 | Barker et al., 2024, Global 3D rocket launch and re-entry air pollutant and CO2 emissions at the onset of the megaconstellation era, Sci Data 11 (2024) 1079. https://doi.org/10.1038/s41597-024-03910-z.
RP-1/O2(L) | Barker2024_seco | [108,109] |  | 0.637 | 0.318 | 0.42936 | [12 empty] | 1.6241e-14 | Barker et al., 2024, Global 3D rocket launch and re-entry air pollutant and CO2 emissions at the onset of the megaconstellation era, Sci Data 11 (2024) 1079. https://doi.org/10.1038/s41597-024-03910-z.
RP-1/O2(L) | Barker2024_seco | [109,110] |  | 0.637 | 0.318 | 0.42936 | [12 empty] | 1.2523e-14 | Barker et al., 2024, Global 3D rocket launch and re-entry air pollutant and CO2 emissions at the onset of the megaconstellation era, Sci Data 11 (2024) 1079. https://doi.org/10.1038/s41597-024-03910-z.
RP-1/O2(L) | Barker2024_seco | [110,111] |  | 0.637 | 0.318 | 0.42936 | [12 empty] | 9.6555e-15 | Barker et al., 2024, Global 3D rocket launch and re-entry air pollutant and CO2 emissions at the onset of the megaconstellation era, Sci Data 11 (2024) 1079. https://doi.org/10.1038/s41597-024-03910-z.
RP-1/O2(L) | Barker2024_seco | [111,112] |  | 0.637 | 0.318 | 0.42936 | [12 empty] | 7.4449e-15 | Barker et al., 2024, Global 3D rocket launch and re-entry air pollutant and CO2 emissions at the onset of the megaconstellation era, Sci Data 11 (2024) 1079. https://doi.org/10.1038/s41597-024-03910-z.
RP-1/O2(L) | Barker2024_seco | [112,113] |  | 0.637 | 0.318 | 0.42936 | [12 empty] | 5.7404e-15 | Barker et al., 2024, Global 3D rocket launch and re-entry air pollutant and CO2 emissions at the onset of the megaconstellation era, Sci Data 11 (2024) 1079. https://doi.org/10.1038/s41597-024-03910-z.
RP-1/O2(L) | Barker2024_seco | [113,114] |  | 0.637 | 0.318 | 0.42936 | [12 empty] | 4.4261e-15 | Barker et al., 2024, Global 3D rocket launch and re-entry air pollutant and CO2 emissions at the onset of the megaconstellation era, Sci Data 11 (2024) 1079. https://doi.org/10.1038/s41597-024-03910-z.
RP-1/O2(L) | Barker2024_seco | [114,115] |  | 0.637 | 0.318 | 0.42936 | [12 empty] | 3.4128e-15 | Barker et al., 2024, Global 3D rocket launch and re-entry air pollutant and CO2 emissions at the onset of the megaconstellation era, Sci Data 11 (2024) 1079. https://doi.org/10.1038/s41597-024-03910-z.
RP-1/O2(L) | Barker2024_seco | [115,116] |  | 0.637 | 0.318 | 0.42936 | [12 empty] | 2.6314e-15 | Barker et al., 2024, Global 3D rocket launch and re-entry air pollutant and CO2 emissions at the onset of the megaconstellation era, Sci Data 11 (2024) 1079. https://doi.org/10.1038/s41597-024-03910-z.
RP-1/O2(L) | Barker2024_seco | [116,117] |  | 0.637 | 0.318 | 0.42936 | [12 empty] | 2.029e-15 | Barker et al., 2024, Global 3D rocket launch and re-entry air pollutant and CO2 emissions at the onset of the megaconstellation era, Sci Data 11 (2024) 1079. https://doi.org/10.1038/s41597-024-03910-z.
RP-1/O2(L) | Barker2024_seco | [117,118] |  | 0.637 | 0.318 | 0.42936 | [12 empty] | 1.5644e-15 | Barker et al., 2024, Global 3D rocket launch and re-entry air pollutant and CO2 emissions at the onset of the megaconstellation era, Sci Data 11 (2024) 1079. https://doi.org/10.1038/s41597-024-03910-z.
RP-1/O2(L) | Barker2024_seco | [118,119] |  | 0.637 | 0.318 | 0.42936 | [12 empty] | 1.2063e-15 | Barker et al., 2024, Global 3D rocket launch and re-entry air pollutant and CO2 emissions at the onset of the megaconstellation era, Sci Data 11 (2024) 1079. https://doi.org/10.1038/s41597-024-03910-z.
RP-1/O2(L) | Barker2024_seco | [119,120] |  | 0.637 | 0.318 | 0.42936 | [12 empty] | 9.3009e-16 | Barker et al., 2024, Global 3D rocket launch and re-entry air pollutant and CO2 emissions at the onset of the megaconstellation era, Sci Data 11 (2024) 1079. https://doi.org/10.1038/s41597-024-03910-z.
CH4(L)/O2(L) | Barker2024_seco | [0,1] |  | 0.61225 | 0.0014596 | 0.49962 | [12 empty] | 0.025445 | Barker et al., 2024, Global 3D rocket launch and re-entry air pollutant and CO2 emissions at the onset of the megaconstellation era, Sci Data 11 (2024) 1079. https://doi.org/10.1038/s41597-024-03910-z.
CH4(L)/O2(L) | Barker2024_seco | [1,2] |  | 0.61209 | 0.0015607 | 0.49962 | [12 empty] | 0.019619 | Barker et al., 2024, Global 3D rocket launch and re-entry air pollutant and CO2 emissions at the onset of the megaconstellation era, Sci Data 11 (2024) 1079. https://doi.org/10.1038/s41597-024-03910-z.
CH4(L)/O2(L) | Barker2024_seco | [2,3] |  | 0.61192 | 0.0016689 | 0.49962 | [12 empty] | 0.015127 | Barker et al., 2024, Global 3D rocket launch and re-entry air pollutant and CO2 emissions at the onset of the megaconstellation era, Sci Data 11 (2024) 1079. https://doi.org/10.1038/s41597-024-03910-z.
CH4(L)/O2(L) | Barker2024_seco | [3,4] |  | 0.61174 | 0.0017845 | 0.49962 | [12 empty] | 0.011664 | Barker et al., 2024, Global 3D rocket launch and re-entry air pollutant and CO2 emissions at the onset of the megaconstellation era, Sci Data 11 (2024) 1079. https://doi.org/10.1038/s41597-024-03910-z.
CH4(L)/O2(L) | Barker2024_seco | [4,5] |  | 0.61155 | 0.0019082 | 0.49962 | [12 empty] | 0.0089935 | Barker et al., 2024, Global 3D rocket launch and re-entry air pollutant and CO2 emissions at the onset of the megaconstellation era, Sci Data 11 (2024) 1079. https://doi.org/10.1038/s41597-024-03910-z.
CH4(L)/O2(L) | Barker2024_seco | [5,6] |  | 0.61134 | 0.0020404 | 0.49962 | [12 empty] | 0.0069345 | Barker et al., 2024, Global 3D rocket launch and re-entry air pollutant and CO2 emissions at the onset of the megaconstellation era, Sci Data 11 (2024) 1079. https://doi.org/10.1038/s41597-024-03910-z.
CH4(L)/O2(L) | Barker2024_seco | [6,7] |  | 0.61112 | 0.0021818 | 0.49962 | [12 empty] | 0.0053468 | Barker et al., 2024, Global 3D rocket launch and re-entry air pollutant and CO2 emissions at the onset of the megaconstellation era, Sci Data 11 (2024) 1079. https://doi.org/10.1038/s41597-024-03910-z.
CH4(L)/O2(L) | Barker2024_seco | [7,8] |  | 0.61088 | 0.002333 | 0.49962 | [12 empty] | 0.0041227 | Barker et al., 2024, Global 3D rocket launch and re-entry air pollutant and CO2 emissions at the onset of the megaconstellation era, Sci Data 11 (2024) 1079. https://doi.org/10.1038/s41597-024-03910-z.
CH4(L)/O2(L) | Barker2024_seco | [8,9] |  | 0.61063 | 0.0024947 | 0.49962 | [12 empty] | 0.0031788 | Barker et al., 2024, Global 3D rocket launch and re-entry air pollutant and CO2 emissions at the onset of the megaconstellation era, Sci Data 11 (2024) 1079. https://doi.org/10.1038/s41597-024-03910-z.
CH4(L)/O2(L) | Barker2024_seco | [9,10] |  | 0.61036 | 0.0026675 | 0.49962 | [12 empty] | 0.002451 | Barker et al., 2024, Global 3D rocket launch and re-entry air pollutant and CO2 emissions at the onset of the megaconstellation era, Sci Data 11 (2024) 1079. https://doi.org/10.1038/s41597-024-03910-z.
CH4(L)/O2(L) | Barker2024_seco | [10,11] |  | 0.61007 | 0.0028524 | 0.49962 | [12 empty] | 0.0018899 | Barker et al., 2024, Global 3D rocket launch and re-entry air pollutant and CO2 emissions at the onset of the megaconstellation era, Sci Data 11 (2024) 1079. https://doi.org/10.1038/s41597-024-03910-z.
CH4(L)/O2(L) | Barker2024_seco | [11,12] |  | 0.60975 | 0.00305 | 0.49962 | [12 empty] | 0.0014572 | Barker et al., 2024, Global 3D rocket launch and re-entry air pollutant and CO2 emissions at the onset of the megaconstellation era, Sci Data 11 (2024) 1079. https://doi.org/10.1038/s41597-024-03910-z.
CH4(L)/O2(L) | Barker2024_seco | [12,13] |  | 0.60942 | 0.0032614 | 0.49962 | [12 empty] | 0.0011236 | Barker et al., 2024, Global 3D rocket launch and re-entry air pollutant and CO2 emissions at the onset of the megaconstellation era, Sci Data 11 (2024) 1079. https://doi.org/10.1038/s41597-024-03910-z.
CH4(L)/O2(L) | Barker2024_seco | [13,14] |  | 0.60907 | 0.0034874 | 0.49962 | [12 empty] | 0.00086633 | Barker et al., 2024, Global 3D rocket launch and re-entry air pollutant and CO2 emissions at the onset of the megaconstellation era, Sci Data 11 (2024) 1079. https://doi.org/10.1038/s41597-024-03910-z.
CH4(L)/O2(L) | Barker2024_seco | [14,15] |  | 0.60869 | 0.0037291 | 0.49962 | [12 empty] | 0.00066798 | Barker et al., 2024, Global 3D rocket launch and re-entry air pollutant and CO2 emissions at the onset of the megaconstellation era, Sci Data 11 (2024) 1079. https://doi.org/10.1038/s41597-024-03910-z.
CH4(L)/O2(L) | Barker2024_seco | [15,16] |  | 0.60828 | 0.0039875 | 0.49962 | [12 empty] | 0.00051505 | Barker et al., 2024, Global 3D rocket launch and re-entry air pollutant and CO2 emissions at the onset of the megaconstellation era, Sci Data 11 (2024) 1079. https://doi.org/10.1038/s41597-024-03910-z.
CH4(L)/O2(L) | Barker2024_seco | [16,17] |  | 0.60785 | 0.0042638 | 0.49962 | [12 empty] | 0.00039713 | Barker et al., 2024, Global 3D rocket launch and re-entry air pollutant and CO2 emissions at the onset of the megaconstellation era, Sci Data 11 (2024) 1079. https://doi.org/10.1038/s41597-024-03910-z.
CH4(L)/O2(L) | Barker2024_seco | [17,18] |  | 0.60738 | 0.0045592 | 0.49962 | [12 empty] | 0.00030621 | Barker et al., 2024, Global 3D rocket launch and re-entry air pollutant and CO2 emissions at the onset of the megaconstellation era, Sci Data 11 (2024) 1079. https://doi.org/10.1038/s41597-024-03910-z.
CH4(L)/O2(L) | Barker2024_seco | [18,19] |  | 0.60689 | 0.0048752 | 0.49962 | [12 empty] | 0.0002361 | Barker et al., 2024, Global 3D rocket launch and re-entry air pollutant and CO2 emissions at the onset of the megaconstellation era, Sci Data 11 (2024) 1079. https://doi.org/10.1038/s41597-024-03910-z.
CH4(L)/O2(L) | Barker2024_seco | [19,20] |  | 0.60636 | 0.005213 | 0.49962 | [12 empty] | 0.00018205 | Barker et al., 2024, Global 3D rocket launch and re-entry air pollutant and CO2 emissions at the onset of the megaconstellation era, Sci Data 11 (2024) 1079. https://doi.org/10.1038/s41597-024-03910-z.
CH4(L)/O2(L) | Barker2024_seco | [20,21] |  | 0.60579 | 0.0055742 | 0.49962 | [12 empty] | 0.00014037 | Barker et al., 2024, Global 3D rocket launch and re-entry air pollutant and CO2 emissions at the onset of the megaconstellation era, Sci Data 11 (2024) 1079. https://doi.org/10.1038/s41597-024-03910-z.
CH4(L)/O2(L) | Barker2024_seco | [21,22] |  | 0.60518 | 0.0059605 | 0.49962 | [12 empty] | 0.00010823 | Barker et al., 2024, Global 3D rocket launch and re-entry air pollutant and CO2 emissions at the onset of the megaconstellation era, Sci Data 11 (2024) 1079. https://doi.org/10.1038/s41597-024-03910-z.
CH4(L)/O2(L) | Barker2024_seco | [22,23] |  | 0.60453 | 0.0063735 | 0.49962 | [12 empty] | 8.3451e-05 | Barker et al., 2024, Global 3D rocket launch and re-entry air pollutant and CO2 emissions at the onset of the megaconstellation era, Sci Data 11 (2024) 1079. https://doi.org/10.1038/s41597-024-03910-z.
CH4(L)/O2(L) | Barker2024_seco | [23,24] |  | 0.60384 | 0.0068152 | 0.49962 | [12 empty] | 6.4345e-05 | Barker et al., 2024, Global 3D rocket launch and re-entry air pollutant and CO2 emissions at the onset of the megaconstellation era, Sci Data 11 (2024) 1079. https://doi.org/10.1038/s41597-024-03910-z.
CH4(L)/O2(L) | Barker2024_seco | [24,25] |  | 0.6031 | 0.0072875 | 0.49962 | [12 empty] | 4.9613e-05 | Barker et al., 2024, Global 3D rocket launch and re-entry air pollutant and CO2 emissions at the onset of the megaconstellation era, Sci Data 11 (2024) 1079. https://doi.org/10.1038/s41597-024-03910-z.
CH4(L)/O2(L) | Barker2024_seco | [25,26] |  | 0.6023 | 0.0077924 | 0.49962 | [12 empty] | 3.8255e-05 | Barker et al., 2024, Global 3D rocket launch and re-entry air pollutant and CO2 emissions at the onset of the megaconstellation era, Sci Data 11 (2024) 1079. https://doi.org/10.1038/s41597-024-03910-z.
CH4(L)/O2(L) | Barker2024_seco | [26,27] |  | 0.60145 | 0.0083324 | 0.49962 | [12 empty] | 2.9496e-05 | Barker et al., 2024, Global 3D rocket launch and re-entry air pollutant and CO2 emissions at the onset of the megaconstellation era, Sci Data 11 (2024) 1079. https://doi.org/10.1038/s41597-024-03910-z.
CH4(L)/O2(L) | Barker2024_seco | [27,28] |  | 0.60055 | 0.0089098 | 0.49962 | [12 empty] | 2.2743e-05 | Barker et al., 2024, Global 3D rocket launch and re-entry air pollutant and CO2 emissions at the onset of the megaconstellation era, Sci Data 11 (2024) 1079. https://doi.org/10.1038/s41597-024-03910-z.
CH4(L)/O2(L) | Barker2024_seco | [28,29] |  | 0.59958 | 0.0095272 | 0.49962 | [12 empty] | 1.7536e-05 | Barker et al., 2024, Global 3D rocket launch and re-entry air pollutant and CO2 emissions at the onset of the megaconstellation era, Sci Data 11 (2024) 1079. https://doi.org/10.1038/s41597-024-03910-z.
CH4(L)/O2(L) | Barker2024_seco | [29,30] |  | 0.59854 | 0.010187 | 0.49962 | [12 empty] | 1.3521e-05 | Barker et al., 2024, Global 3D rocket launch and re-entry air pollutant and CO2 emissions at the onset of the megaconstellation era, Sci Data 11 (2024) 1079. https://doi.org/10.1038/s41597-024-03910-z.
CH4(L)/O2(L) | Barker2024_seco | [30,31] |  | 0.59743 | 0.010893 | 0.49962 | [12 empty] | 1.0426e-05 | Barker et al., 2024, Global 3D rocket launch and re-entry air pollutant and CO2 emissions at the onset of the megaconstellation era, Sci Data 11 (2024) 1079. https://doi.org/10.1038/s41597-024-03910-z.
CH4(L)/O2(L) | Barker2024_seco | [31,32] |  | 0.59624 | 0.011648 | 0.49962 | [12 empty] | 8.0387e-06 | Barker et al., 2024, Global 3D rocket launch and re-entry air pollutant and CO2 emissions at the onset of the megaconstellation era, Sci Data 11 (2024) 1079. https://doi.org/10.1038/s41597-024-03910-z.
CH4(L)/O2(L) | Barker2024_seco | [32,33] |  | 0.59498 | 0.012455 | 0.49962 | [12 empty] | 6.1982e-06 | Barker et al., 2024, Global 3D rocket launch and re-entry air pollutant and CO2 emissions at the onset of the megaconstellation era, Sci Data 11 (2024) 1079. https://doi.org/10.1038/s41597-024-03910-z.
CH4(L)/O2(L) | Barker2024_seco | [33,34] |  | 0.59362 | 0.013319 | 0.49962 | [12 empty] | 4.7792e-06 | Barker et al., 2024, Global 3D rocket launch and re-entry air pollutant and CO2 emissions at the onset of the megaconstellation era, Sci Data 11 (2024) 1079. https://doi.org/10.1038/s41597-024-03910-z.
CH4(L)/O2(L) | Barker2024_seco | [34,35] |  | 0.59217 | 0.014241 | 0.49962 | [12 empty] | 3.685e-06 | Barker et al., 2024, Global 3D rocket launch and re-entry air pollutant and CO2 emissions at the onset of the megaconstellation era, Sci Data 11 (2024) 1079. https://doi.org/10.1038/s41597-024-03910-z.
CH4(L)/O2(L) | Barker2024_seco | [35,36] |  | 0.59062 | 0.015228 | 0.49962 | [12 empty] | 2.8413e-06 | Barker et al., 2024, Global 3D rocket launch and re-entry air pollutant and CO2 emissions at the onset of the megaconstellation era, Sci Data 11 (2024) 1079. https://doi.org/10.1038/s41597-024-03910-z.
CH4(L)/O2(L) | Barker2024_seco | [36,37] |  | 0.58896 | 0.016284 | 0.49962 | [12 empty] | 2.1908e-06 | Barker et al., 2024, Global 3D rocket launch and re-entry air pollutant and CO2 emissions at the onset of the megaconstellation era, Sci Data 11 (2024) 1079. https://doi.org/10.1038/s41597-024-03910-z.
CH4(L)/O2(L) | Barker2024_seco | [37,38] |  | 0.58719 | 0.017412 | 0.49962 | [12 empty] | 1.6892e-06 | Barker et al., 2024, Global 3D rocket launch and re-entry air pollutant and CO2 emissions at the onset of the megaconstellation era, Sci Data 11 (2024) 1079. https://doi.org/10.1038/s41597-024-03910-z.
CH4(L)/O2(L) | Barker2024_seco | [38,39] |  | 0.58529 | 0.018618 | 0.49962 | [12 empty] | 1.3025e-06 | Barker et al., 2024, Global 3D rocket launch and re-entry air pollutant and CO2 emissions at the onset of the megaconstellation era, Sci Data 11 (2024) 1079. https://doi.org/10.1038/s41597-024-03910-z.
CH4(L)/O2(L) | Barker2024_seco | [39,40] |  | 0.58327 | 0.019909 | 0.49962 | [12 empty] | 1.0043e-06 | Barker et al., 2024, Global 3D rocket launch and re-entry air pollutant and CO2 emissions at the onset of the megaconstellation era, Sci Data 11 (2024) 1079. https://doi.org/10.1038/s41597-024-03910-z.
CH4(L)/O2(L) | Barker2024_seco | [40,41] |  | 0.5811 | 0.021288 | 0.49962 | [12 empty] | 7.7435e-07 | Barker et al., 2024, Global 3D rocket launch and re-entry air pollutant and CO2 emissions at the onset of the megaconstellation era, Sci Data 11 (2024) 1079. https://doi.org/10.1038/s41597-024-03910-z.
CH4(L)/O2(L) | Barker2024_seco | [41,42] |  | 0.57878 | 0.022763 | 0.49962 | [12 empty] | 5.9706e-07 | Barker et al., 2024, Global 3D rocket launch and re-entry air pollutant and CO2 emissions at the onset of the megaconstellation era, Sci Data 11 (2024) 1079. https://doi.org/10.1038/s41597-024-03910-z.
CH4(L)/O2(L) | Barker2024_seco | [42,43] |  | 0.5763 | 0.024341 | 0.49962 | [12 empty] | 4.6036e-07 | Barker et al., 2024, Global 3D rocket launch and re-entry air pollutant and CO2 emissions at the onset of the megaconstellation era, Sci Data 11 (2024) 1079. https://doi.org/10.1038/s41597-024-03910-z.
CH4(L)/O2(L) | Barker2024_seco | [43,44] |  | 0.57365 | 0.026028 | 0.49962 | [12 empty] | 3.5496e-07 | Barker et al., 2024, Global 3D rocket launch and re-entry air pollutant and CO2 emissions at the onset of the megaconstellation era, Sci Data 11 (2024) 1079. https://doi.org/10.1038/s41597-024-03910-z.
CH4(L)/O2(L) | Barker2024_seco | [44,45] |  | 0.57082 | 0.027831 | 0.49962 | [12 empty] | 2.737e-07 | Barker et al., 2024, Global 3D rocket launch and re-entry air pollutant and CO2 emissions at the onset of the megaconstellation era, Sci Data 11 (2024) 1079. https://doi.org/10.1038/s41597-024-03910-z.
CH4(L)/O2(L) | Barker2024_seco | [45,46] |  | 0.56779 | 0.02976 | 0.49962 | [12 empty] | 2.1103e-07 | Barker et al., 2024, Global 3D rocket launch and re-entry air pollutant and CO2 emissions at the onset of the megaconstellation era, Sci Data 11 (2024) 1079. https://doi.org/10.1038/s41597-024-03910-z.
CH4(L)/O2(L) | Barker2024_seco | [46,47] |  | 0.56455 | 0.031822 | 0.49962 | [12 empty] | 1.6272e-07 | Barker et al., 2024, Global 3D rocket launch and re-entry air pollutant and CO2 emissions at the onset of the megaconstellation era, Sci Data 11 (2024) 1079. https://doi.org/10.1038/s41597-024-03910-z.
CH4(L)/O2(L) | Barker2024_seco | [47,48] |  | 0.56108 | 0.034027 | 0.49962 | [12 empty] | 1.2546e-07 | Barker et al., 2024, Global 3D rocket launch and re-entry air pollutant and CO2 emissions at the onset of the megaconstellation era, Sci Data 11 (2024) 1079. https://doi.org/10.1038/s41597-024-03910-z.
CH4(L)/O2(L) | Barker2024_seco | [48,49] |  | 0.55738 | 0.036385 | 0.49962 | [12 empty] | 9.6739e-08 | Barker et al., 2024, Global 3D rocket launch and re-entry air pollutant and CO2 emissions at the onset of the megaconstellation era, Sci Data 11 (2024) 1079. https://doi.org/10.1038/s41597-024-03910-z.
CH4(L)/O2(L) | Barker2024_seco | [49,50] |  | 0.55342 | 0.038906 | 0.49962 | [12 empty] | 7.4591e-08 | Barker et al., 2024, Global 3D rocket launch and re-entry air pollutant and CO2 emissions at the onset of the megaconstellation era, Sci Data 11 (2024) 1079. https://doi.org/10.1038/s41597-024-03910-z.
CH4(L)/O2(L) | Barker2024_seco | [50,51] |  | 0.54918 | 0.041602 | 0.49962 | [12 empty] | 5.7513e-08 | Barker et al., 2024, Global 3D rocket launch and re-entry air pollutant and CO2 emissions at the onset of the megaconstellation era, Sci Data 11 (2024) 1079. https://doi.org/10.1038/s41597-024-03910-z.
CH4(L)/O2(L) | Barker2024_seco | [51,52] |  | 0.54465 | 0.044485 | 0.49962 | [12 empty] | 4.4346e-08 | Barker et al., 2024, Global 3D rocket launch and re-entry air pollutant and CO2 emissions at the onset of the megaconstellation era, Sci Data 11 (2024) 1079. https://doi.org/10.1038/s41597-024-03910-z.
CH4(L)/O2(L) | Barker2024_seco | [52,53] |  | 0.53981 | 0.047568 | 0.49962 | [12 empty] | 3.4193e-08 | Barker et al., 2024, Global 3D rocket launch and re-entry air pollutant and CO2 emissions at the onset of the megaconstellation era, Sci Data 11 (2024) 1079. https://doi.org/10.1038/s41597-024-03910-z.
CH4(L)/O2(L) | Barker2024_seco | [53,54] |  | 0.53463 | 0.050864 | 0.49962 | [12 empty] | 2.6364e-08 | Barker et al., 2024, Global 3D rocket launch and re-entry air pollutant and CO2 emissions at the onset of the megaconstellation era, Sci Data 11 (2024) 1079. https://doi.org/10.1038/s41597-024-03910-z.
CH4(L)/O2(L) | Barker2024_seco | [54,55] |  | 0.52909 | 0.054389 | 0.49962 | [12 empty] | 2.0328e-08 | Barker et al., 2024, Global 3D rocket launch and re-entry air pollutant and CO2 emissions at the onset of the megaconstellation era, Sci Data 11 (2024) 1079. https://doi.org/10.1038/s41597-024-03910-z.
CH4(L)/O2(L) | Barker2024_seco | [55,56] |  | 0.52317 | 0.058157 | 0.49962 | [12 empty] | 1.5674e-08 | Barker et al., 2024, Global 3D rocket launch and re-entry air pollutant and CO2 emissions at the onset of the megaconstellation era, Sci Data 11 (2024) 1079. https://doi.org/10.1038/s41597-024-03910-z.
CH4(L)/O2(L) | Barker2024_seco | [56,57] |  | 0.51684 | 0.062188 | 0.49962 | [12 empty] | 1.2086e-08 | Barker et al., 2024, Global 3D rocket launch and re-entry air pollutant and CO2 emissions at the onset of the megaconstellation era, Sci Data 11 (2024) 1079. https://doi.org/10.1038/s41597-024-03910-z.
CH4(L)/O2(L) | Barker2024_seco | [57,58] |  | 0.51007 | 0.066497 | 0.49962 | [12 empty] | 9.3187e-09 | Barker et al., 2024, Global 3D rocket launch and re-entry air pollutant and CO2 emissions at the onset of the megaconstellation era, Sci Data 11 (2024) 1079. https://doi.org/10.1038/s41597-024-03910-z.
CH4(L)/O2(L) | Barker2024_seco | [58,59] |  | 0.50283 | 0.071105 | 0.49962 | [12 empty] | 7.1852e-09 | Barker et al., 2024, Global 3D rocket launch and re-entry air pollutant and CO2 emissions at the onset of the megaconstellation era, Sci Data 11 (2024) 1079. https://doi.org/10.1038/s41597-024-03910-z.
CH4(L)/O2(L) | Barker2024_seco | [59,60] |  | 0.49508 | 0.076032 | 0.49962 | [12 empty] | 5.5401e-09 | Barker et al., 2024, Global 3D rocket launch and re-entry air pollutant and CO2 emissions at the onset of the megaconstellation era, Sci Data 11 (2024) 1079. https://doi.org/10.1038/s41597-024-03910-z.
CH4(L)/O2(L) | Barker2024_seco | [60,61] |  | 0.48681 | 0.081301 | 0.49962 | [12 empty] | 4.2717e-09 | Barker et al., 2024, Global 3D rocket launch and re-entry air pollutant and CO2 emissions at the onset of the megaconstellation era, Sci Data 11 (2024) 1079. https://doi.org/10.1038/s41597-024-03910-z.
CH4(L)/O2(L) | Barker2024_seco | [61,62] |  | 0.47795 | 0.086934 | 0.49962 | [12 empty] | 3.2937e-09 | Barker et al., 2024, Global 3D rocket launch and re-entry air pollutant and CO2 emissions at the onset of the megaconstellation era, Sci Data 11 (2024) 1079. https://doi.org/10.1038/s41597-024-03910-z.
CH4(L)/O2(L) | Barker2024_seco | [62,63] |  | 0.46849 | 0.092959 | 0.49962 | [12 empty] | 2.5396e-09 | Barker et al., 2024, Global 3D rocket launch and re-entry air pollutant and CO2 emissions at the onset of the megaconstellation era, Sci Data 11 (2024) 1079. https://doi.org/10.1038/s41597-024-03910-z.
CH4(L)/O2(L) | Barker2024_seco | [63,64] |  | 0.45837 | 0.0994 | 0.49962 | [12 empty] | 1.9582e-09 | Barker et al., 2024, Global 3D rocket launch and re-entry air pollutant and CO2 emissions at the onset of the megaconstellation era, Sci Data 11 (2024) 1079. https://doi.org/10.1038/s41597-024-03910-z.
CH4(L)/O2(L) | Barker2024_seco | [64,65] |  | 0.44754 | 0.10629 | 0.49962 | [12 empty] | 1.5099e-09 | Barker et al., 2024, Global 3D rocket launch and re-entry air pollutant and CO2 emissions at the onset of the megaconstellation era, Sci Data 11 (2024) 1079. https://doi.org/10.1038/s41597-024-03910-z.
CH4(L)/O2(L) | Barker2024_seco | [65,66] |  | 0.43597 | 0.11365 | 0.49962 | [12 empty] | 1.1642e-09 | Barker et al., 2024, Global 3D rocket launch and re-entry air pollutant and CO2 emissions at the onset of the megaconstellation era, Sci Data 11 (2024) 1079. https://doi.org/10.1038/s41597-024-03910-z.
CH4(L)/O2(L) | Barker2024_seco | [66,67] |  | 0.426 | 0.12 | 0.49962 | [12 empty] | 8.9764e-10 | Barker et al., 2024, Global 3D rocket launch and re-entry air pollutant and CO2 emissions at the onset of the megaconstellation era, Sci Data 11 (2024) 1079. https://doi.org/10.1038/s41597-024-03910-z.
CH4(L)/O2(L) | Barker2024_seco | [67,68] |  | 0.426 | 0.12 | 0.49962 | [12 empty] | 6.9213e-10 | Barker et al., 2024, Global 3D rocket launch and re-entry air pollutant and CO2 emissions at the onset of the megaconstellation era, Sci Data 11 (2024) 1079. https://doi.org/10.1038/s41597-024-03910-z.
CH4(L)/O2(L) | Barker2024_seco | [68,69] |  | 0.426 | 0.12 | 0.49962 | [12 empty] | 5.3367e-10 | Barker et al., 2024, Global 3D rocket launch and re-entry air pollutant and CO2 emissions at the onset of the megaconstellation era, Sci Data 11 (2024) 1079. https://doi.org/10.1038/s41597-024-03910-z.
CH4(L)/O2(L) | Barker2024_seco | [69,70] |  | 0.426 | 0.12 | 0.49962 | [12 empty] | 4.1149e-10 | Barker et al., 2024, Global 3D rocket launch and re-entry air pollutant and CO2 emissions at the onset of the megaconstellation era, Sci Data 11 (2024) 1079. https://doi.org/10.1038/s41597-024-03910-z.
CH4(L)/O2(L) | Barker2024_seco | [70,71] |  | 0.426 | 0.12 | 0.49962 | [12 empty] | 3.1728e-10 | Barker et al., 2024, Global 3D rocket launch and re-entry air pollutant and CO2 emissions at the onset of the megaconstellation era, Sci Data 11 (2024) 1079. https://doi.org/10.1038/s41597-024-03910-z.
CH4(L)/O2(L) | Barker2024_seco | [71,72] |  | 0.426 | 0.12 | 0.49962 | [12 empty] | 2.4464e-10 | Barker et al., 2024, Global 3D rocket launch and re-entry air pollutant and CO2 emissions at the onset of the megaconstellation era, Sci Data 11 (2024) 1079. https://doi.org/10.1038/s41597-024-03910-z.
CH4(L)/O2(L) | Barker2024_seco | [72,73] |  | 0.426 | 0.12 | 0.49962 | [12 empty] | 1.8863e-10 | Barker et al., 2024, Global 3D rocket launch and re-entry air pollutant and CO2 emissions at the onset of the megaconstellation era, Sci Data 11 (2024) 1079. https://doi.org/10.1038/s41597-024-03910-z.
CH4(L)/O2(L) | Barker2024_seco | [73,74] |  | 0.426 | 0.12 | 0.49962 | [12 empty] | 1.4544e-10 | Barker et al., 2024, Global 3D rocket launch and re-entry air pollutant and CO2 emissions at the onset of the megaconstellation era, Sci Data 11 (2024) 1079. https://doi.org/10.1038/s41597-024-03910-z.
CH4(L)/O2(L) | Barker2024_seco | [74,75] |  | 0.426 | 0.12 | 0.49962 | [12 empty] | 1.1214e-10 | Barker et al., 2024, Global 3D rocket launch and re-entry air pollutant and CO2 emissions at the onset of the megaconstellation era, Sci Data 11 (2024) 1079. https://doi.org/10.1038/s41597-024-03910-z.
CH4(L)/O2(L) | Barker2024_seco | [75,76] |  | 0.426 | 0.12 | 0.49962 | [12 empty] | 8.6468e-11 | Barker et al., 2024, Global 3D rocket launch and re-entry air pollutant and CO2 emissions at the onset of the megaconstellation era, Sci Data 11 (2024) 1079. https://doi.org/10.1038/s41597-024-03910-z.
CH4(L)/O2(L) | Barker2024_seco | [76,77] |  | 0.426 | 0.12 | 0.49962 | [12 empty] | 6.6671e-11 | Barker et al., 2024, Global 3D rocket launch and re-entry air pollutant and CO2 emissions at the onset of the megaconstellation era, Sci Data 11 (2024) 1079. https://doi.org/10.1038/s41597-024-03910-z.
CH4(L)/O2(L) | Barker2024_seco | [77,78] |  | 0.426 | 0.12 | 0.49962 | [12 empty] | 5.1407e-11 | Barker et al., 2024, Global 3D rocket launch and re-entry air pollutant and CO2 emissions at the onset of the megaconstellation era, Sci Data 11 (2024) 1079. https://doi.org/10.1038/s41597-024-03910-z.
CH4(L)/O2(L) | Barker2024_seco | [78,79] |  | 0.426 | 0.12 | 0.49962 | [12 empty] | 3.9637e-11 | Barker et al., 2024, Global 3D rocket launch and re-entry air pollutant and CO2 emissions at the onset of the megaconstellation era, Sci Data 11 (2024) 1079. https://doi.org/10.1038/s41597-024-03910-z.
CH4(L)/O2(L) | Barker2024_seco | [79,80] |  | 0.426 | 0.12 | 0.49962 | [12 empty] | 3.0562e-11 | Barker et al., 2024, Global 3D rocket launch and re-entry air pollutant and CO2 emissions at the onset of the megaconstellation era, Sci Data 11 (2024) 1079. https://doi.org/10.1038/s41597-024-03910-z.
CH4(L)/O2(L) | Barker2024_seco | [80,81] |  | 0.426 | 0.12 | 0.49962 | [12 empty] | 2.3565e-11 | Barker et al., 2024, Global 3D rocket launch and re-entry air pollutant and CO2 emissions at the onset of the megaconstellation era, Sci Data 11 (2024) 1079. https://doi.org/10.1038/s41597-024-03910-z.
CH4(L)/O2(L) | Barker2024_seco | [81,82] |  | 0.426 | 0.12 | 0.49962 | [12 empty] | 1.817e-11 | Barker et al., 2024, Global 3D rocket launch and re-entry air pollutant and CO2 emissions at the onset of the megaconstellation era, Sci Data 11 (2024) 1079. https://doi.org/10.1038/s41597-024-03910-z.
CH4(L)/O2(L) | Barker2024_seco | [82,83] |  | 0.426 | 0.12 | 0.49962 | [12 empty] | 1.401e-11 | Barker et al., 2024, Global 3D rocket launch and re-entry air pollutant and CO2 emissions at the onset of the megaconstellation era, Sci Data 11 (2024) 1079. https://doi.org/10.1038/s41597-024-03910-z.
CH4(L)/O2(L) | Barker2024_seco | [83,84] |  | 0.426 | 0.12 | 0.49962 | [12 empty] | 1.0802e-11 | Barker et al., 2024, Global 3D rocket launch and re-entry air pollutant and CO2 emissions at the onset of the megaconstellation era, Sci Data 11 (2024) 1079. https://doi.org/10.1038/s41597-024-03910-z.
CH4(L)/O2(L) | Barker2024_seco | [84,85] |  | 0.426 | 0.12 | 0.49962 | [12 empty] | 8.3292e-12 | Barker et al., 2024, Global 3D rocket launch and re-entry air pollutant and CO2 emissions at the onset of the megaconstellation era, Sci Data 11 (2024) 1079. https://doi.org/10.1038/s41597-024-03910-z.
CH4(L)/O2(L) | Barker2024_seco | [85,86] |  | 0.426 | 0.12 | 0.49962 | [12 empty] | 6.4223e-12 | Barker et al., 2024, Global 3D rocket launch and re-entry air pollutant and CO2 emissions at the onset of the megaconstellation era, Sci Data 11 (2024) 1079. https://doi.org/10.1038/s41597-024-03910-z.
CH4(L)/O2(L) | Barker2024_seco | [86,87] |  | 0.426 | 0.12 | 0.49962 | [12 empty] | 4.9519e-12 | Barker et al., 2024, Global 3D rocket launch and re-entry air pollutant and CO2 emissions at the onset of the megaconstellation era, Sci Data 11 (2024) 1079. https://doi.org/10.1038/s41597-024-03910-z.
CH4(L)/O2(L) | Barker2024_seco | [87,88] |  | 0.426 | 0.12 | 0.49962 | [12 empty] | 3.8182e-12 | Barker et al., 2024, Global 3D rocket launch and re-entry air pollutant and CO2 emissions at the onset of the megaconstellation era, Sci Data 11 (2024) 1079. https://doi.org/10.1038/s41597-024-03910-z.
CH4(L)/O2(L) | Barker2024_seco | [88,89] |  | 0.426 | 0.12 | 0.49962 | [12 empty] | 2.944e-12 | Barker et al., 2024, Global 3D rocket launch and re-entry air pollutant and CO2 emissions at the onset of the megaconstellation era, Sci Data 11 (2024) 1079. https://doi.org/10.1038/s41597-024-03910-z.
CH4(L)/O2(L) | Barker2024_seco | [89,90] |  | 0.426 | 0.12 | 0.49962 | [12 empty] | 2.27e-12 | Barker et al., 2024, Global 3D rocket launch and re-entry air pollutant and CO2 emissions at the onset of the megaconstellation era, Sci Data 11 (2024) 1079. https://doi.org/10.1038/s41597-024-03910-z.
CH4(L)/O2(L) | Barker2024_seco | [90,91] |  | 0.426 | 0.12 | 0.49962 | [12 empty] | 1.7503e-12 | Barker et al., 2024, Global 3D rocket launch and re-entry air pollutant and CO2 emissions at the onset of the megaconstellation era, Sci Data 11 (2024) 1079. https://doi.org/10.1038/s41597-024-03910-z.
CH4(L)/O2(L) | Barker2024_seco | [91,92] |  | 0.426 | 0.12 | 0.49962 | [12 empty] | 1.3496e-12 | Barker et al., 2024, Global 3D rocket launch and re-entry air pollutant and CO2 emissions at the onset of the megaconstellation era, Sci Data 11 (2024) 1079. https://doi.org/10.1038/s41597-024-03910-z.
CH4(L)/O2(L) | Barker2024_seco | [92,93] |  | 0.426 | 0.12 | 0.49962 | [12 empty] | 1.0406e-12 | Barker et al., 2024, Global 3D rocket launch and re-entry air pollutant and CO2 emissions at the onset of the megaconstellation era, Sci Data 11 (2024) 1079. https://doi.org/10.1038/s41597-024-03910-z.
CH4(L)/O2(L) | Barker2024_seco | [93,94] |  | 0.426 | 0.12 | 0.49962 | [12 empty] | 8.0234e-13 | Barker et al., 2024, Global 3D rocket launch and re-entry air pollutant and CO2 emissions at the onset of the megaconstellation era, Sci Data 11 (2024) 1079. https://doi.org/10.1038/s41597-024-03910-z.
CH4(L)/O2(L) | Barker2024_seco | [94,95] |  | 0.426 | 0.12 | 0.49962 | [12 empty] | 6.1864e-13 | Barker et al., 2024, Global 3D rocket launch and re-entry air pollutant and CO2 emissions at the onset of the megaconstellation era, Sci Data 11 (2024) 1079. https://doi.org/10.1038/s41597-024-03910-z.
CH4(L)/O2(L) | Barker2024_seco | [95,96] |  | 0.426 | 0.12 | 0.49962 | [12 empty] | 4.7701e-13 | Barker et al., 2024, Global 3D rocket launch and re-entry air pollutant and CO2 emissions at the onset of the megaconstellation era, Sci Data 11 (2024) 1079. https://doi.org/10.1038/s41597-024-03910-z.
CH4(L)/O2(L) | Barker2024_seco | [96,97] |  | 0.426 | 0.12 | 0.49962 | [12 empty] | 3.678e-13 | Barker et al., 2024, Global 3D rocket launch and re-entry air pollutant and CO2 emissions at the onset of the megaconstellation era, Sci Data 11 (2024) 1079. https://doi.org/10.1038/s41597-024-03910-z.
CH4(L)/O2(L) | Barker2024_seco | [97,98] |  | 0.426 | 0.12 | 0.49962 | [12 empty] | 2.8359e-13 | Barker et al., 2024, Global 3D rocket launch and re-entry air pollutant and CO2 emissions at the onset of the megaconstellation era, Sci Data 11 (2024) 1079. https://doi.org/10.1038/s41597-024-03910-z.
CH4(L)/O2(L) | Barker2024_seco | [98,99] |  | 0.426 | 0.12 | 0.49962 | [12 empty] | 2.1866e-13 | Barker et al., 2024, Global 3D rocket launch and re-entry air pollutant and CO2 emissions at the onset of the megaconstellation era, Sci Data 11 (2024) 1079. https://doi.org/10.1038/s41597-024-03910-z.
CH4(L)/O2(L) | Barker2024_seco | [99,100] |  | 0.426 | 0.12 | 0.49962 | [12 empty] | 1.686e-13 | Barker et al., 2024, Global 3D rocket launch and re-entry air pollutant and CO2 emissions at the onset of the megaconstellation era, Sci Data 11 (2024) 1079. https://doi.org/10.1038/s41597-024-03910-z.
CH4(L)/O2(L) | Barker2024_seco | [100,101] |  | 0.426 | 0.12 | 0.49962 | [12 empty] | 1.3e-13 | Barker et al., 2024, Global 3D rocket launch and re-entry air pollutant and CO2 emissions at the onset of the megaconstellation era, Sci Data 11 (2024) 1079. https://doi.org/10.1038/s41597-024-03910-z.
CH4(L)/O2(L) | Barker2024_seco | [101,102] |  | 0.426 | 0.12 | 0.49962 | [12 empty] | 1.0024e-13 | Barker et al., 2024, Global 3D rocket launch and re-entry air pollutant and CO2 emissions at the onset of the megaconstellation era, Sci Data 11 (2024) 1079. https://doi.org/10.1038/s41597-024-03910-z.
CH4(L)/O2(L) | Barker2024_seco | [102,103] |  | 0.426 | 0.12 | 0.49962 | [12 empty] | 7.7287e-14 | Barker et al., 2024, Global 3D rocket launch and re-entry air pollutant and CO2 emissions at the onset of the megaconstellation era, Sci Data 11 (2024) 1079. https://doi.org/10.1038/s41597-024-03910-z.
CH4(L)/O2(L) | Barker2024_seco | [103,104] |  | 0.426 | 0.12 | 0.49962 | [12 empty] | 5.9592e-14 | Barker et al., 2024, Global 3D rocket launch and re-entry air pollutant and CO2 emissions at the onset of the megaconstellation era, Sci Data 11 (2024) 1079. https://doi.org/10.1038/s41597-024-03910-z.
CH4(L)/O2(L) | Barker2024_seco | [104,105] |  | 0.426 | 0.12 | 0.49962 | [12 empty] | 4.5949e-14 | Barker et al., 2024, Global 3D rocket launch and re-entry air pollutant and CO2 emissions at the onset of the megaconstellation era, Sci Data 11 (2024) 1079. https://doi.org/10.1038/s41597-024-03910-z.
CH4(L)/O2(L) | Barker2024_seco | [105,106] |  | 0.426 | 0.12 | 0.49962 | [12 empty] | 3.5429e-14 | Barker et al., 2024, Global 3D rocket launch and re-entry air pollutant and CO2 emissions at the onset of the megaconstellation era, Sci Data 11 (2024) 1079. https://doi.org/10.1038/s41597-024-03910-z.
CH4(L)/O2(L) | Barker2024_seco | [106,107] |  | 0.426 | 0.12 | 0.49962 | [12 empty] | 2.7318e-14 | Barker et al., 2024, Global 3D rocket launch and re-entry air pollutant and CO2 emissions at the onset of the megaconstellation era, Sci Data 11 (2024) 1079. https://doi.org/10.1038/s41597-024-03910-z.
CH4(L)/O2(L) | Barker2024_seco | [107,108] |  | 0.426 | 0.12 | 0.49962 | [12 empty] | 2.1063e-14 | Barker et al., 2024, Global 3D rocket launch and re-entry air pollutant and CO2 emissions at the onset of the megaconstellation era, Sci Data 11 (2024) 1079. https://doi.org/10.1038/s41597-024-03910-z.
CH4(L)/O2(L) | Barker2024_seco | [108,109] |  | 0.426 | 0.12 | 0.49962 | [12 empty] | 1.6241e-14 | Barker et al., 2024, Global 3D rocket launch and re-entry air pollutant and CO2 emissions at the onset of the megaconstellation era, Sci Data 11 (2024) 1079. https://doi.org/10.1038/s41597-024-03910-z.
CH4(L)/O2(L) | Barker2024_seco | [109,110] |  | 0.426 | 0.12 | 0.49962 | [12 empty] | 1.2523e-14 | Barker et al., 2024, Global 3D rocket launch and re-entry air pollutant and CO2 emissions at the onset of the megaconstellation era, Sci Data 11 (2024) 1079. https://doi.org/10.1038/s41597-024-03910-z.
CH4(L)/O2(L) | Barker2024_seco | [110,111] |  | 0.426 | 0.12 | 0.49962 | [12 empty] | 9.6555e-15 | Barker et al., 2024, Global 3D rocket launch and re-entry air pollutant and CO2 emissions at the onset of the megaconstellation era, Sci Data 11 (2024) 1079. https://doi.org/10.1038/s41597-024-03910-z.
CH4(L)/O2(L) | Barker2024_seco | [111,112] |  | 0.426 | 0.12 | 0.49962 | [12 empty] | 7.4449e-15 | Barker et al., 2024, Global 3D rocket launch and re-entry air pollutant and CO2 emissions at the onset of the megaconstellation era, Sci Data 11 (2024) 1079. https://doi.org/10.1038/s41597-024-03910-z.
CH4(L)/O2(L) | Barker2024_seco | [112,113] |  | 0.426 | 0.12 | 0.49962 | [12 empty] | 5.7404e-15 | Barker et al., 2024, Global 3D rocket launch and re-entry air pollutant and CO2 emissions at the onset of the megaconstellation era, Sci Data 11 (2024) 1079. https://doi.org/10.1038/s41597-024-03910-z.
CH4(L)/O2(L) | Barker2024_seco | [113,114] |  | 0.426 | 0.12 | 0.49962 | [12 empty] | 4.4261e-15 | Barker et al., 2024, Global 3D rocket launch and re-entry air pollutant and CO2 emissions at the onset of the megaconstellation era, Sci Data 11 (2024) 1079. https://doi.org/10.1038/s41597-024-03910-z.
CH4(L)/O2(L) | Barker2024_seco | [114,115] |  | 0.426 | 0.12 | 0.49962 | [12 empty] | 3.4128e-15 | Barker et al., 2024, Global 3D rocket launch and re-entry air pollutant and CO2 emissions at the onset of the megaconstellation era, Sci Data 11 (2024) 1079. https://doi.org/10.1038/s41597-024-03910-z.
CH4(L)/O2(L) | Barker2024_seco | [115,116] |  | 0.426 | 0.12 | 0.49962 | [12 empty] | 2.6314e-15 | Barker et al., 2024, Global 3D rocket launch and re-entry air pollutant and CO2 emissions at the onset of the megaconstellation era, Sci Data 11 (2024) 1079. https://doi.org/10.1038/s41597-024-03910-z.
CH4(L)/O2(L) | Barker2024_seco | [116,117] |  | 0.426 | 0.12 | 0.49962 | [12 empty] | 2.029e-15 | Barker et al., 2024, Global 3D rocket launch and re-entry air pollutant and CO2 emissions at the onset of the megaconstellation era, Sci Data 11 (2024) 1079. https://doi.org/10.1038/s41597-024-03910-z.
CH4(L)/O2(L) | Barker2024_seco | [117,118] |  | 0.426 | 0.12 | 0.49962 | [12 empty] | 1.5644e-15 | Barker et al., 2024, Global 3D rocket launch and re-entry air pollutant and CO2 emissions at the onset of the megaconstellation era, Sci Data 11 (2024) 1079. https://doi.org/10.1038/s41597-024-03910-z.
CH4(L)/O2(L) | Barker2024_seco | [118,119] |  | 0.426 | 0.12 | 0.49962 | [12 empty] | 1.2063e-15 | Barker et al., 2024, Global 3D rocket launch and re-entry air pollutant and CO2 emissions at the onset of the megaconstellation era, Sci Data 11 (2024) 1079. https://doi.org/10.1038/s41597-024-03910-z.
CH4(L)/O2(L) | Barker2024_seco | [119,120] |  | 0.426 | 0.12 | 0.49962 | [12 empty] | 9.3009e-16 | Barker et al., 2024, Global 3D rocket launch and re-entry air pollutant and CO2 emissions at the onset of the megaconstellation era, Sci Data 11 (2024) 1079. https://doi.org/10.1038/s41597-024-03910-z.
H2(L)/O2(L) | Barker2024_seco | [0,1] |  |  |  | 1.3708 | [12 empty] | 0.025445 | Barker et al., 2024, Global 3D rocket launch and re-entry air pollutant and CO2 emissions at the onset of the megaconstellation era, Sci Data 11 (2024) 1079. https://doi.org/10.1038/s41597-024-03910-z.
H2(L)/O2(L) | Barker2024_seco | [1,2] |  |  |  | 1.3708 | [12 empty] | 0.019619 | Barker et al., 2024, Global 3D rocket launch and re-entry air pollutant and CO2 emissions at the onset of the megaconstellation era, Sci Data 11 (2024) 1079. https://doi.org/10.1038/s41597-024-03910-z.
H2(L)/O2(L) | Barker2024_seco | [2,3] |  |  |  | 1.3708 | [12 empty] | 0.015127 | Barker et al., 2024, Global 3D rocket launch and re-entry air pollutant and CO2 emissions at the onset of the megaconstellation era, Sci Data 11 (2024) 1079. https://doi.org/10.1038/s41597-024-03910-z.
H2(L)/O2(L) | Barker2024_seco | [3,4] |  |  |  | 1.3708 | [12 empty] | 0.011664 | Barker et al., 2024, Global 3D rocket launch and re-entry air pollutant and CO2 emissions at the onset of the megaconstellation era, Sci Data 11 (2024) 1079. https://doi.org/10.1038/s41597-024-03910-z.
H2(L)/O2(L) | Barker2024_seco | [4,5] |  |  |  | 1.3708 | [12 empty] | 0.0089935 | Barker et al., 2024, Global 3D rocket launch and re-entry air pollutant and CO2 emissions at the onset of the megaconstellation era, Sci Data 11 (2024) 1079. https://doi.org/10.1038/s41597-024-03910-z.
H2(L)/O2(L) | Barker2024_seco | [5,6] |  |  |  | 1.3708 | [12 empty] | 0.0069345 | Barker et al., 2024, Global 3D rocket launch and re-entry air pollutant and CO2 emissions at the onset of the megaconstellation era, Sci Data 11 (2024) 1079. https://doi.org/10.1038/s41597-024-03910-z.
H2(L)/O2(L) | Barker2024_seco | [6,7] |  |  |  | 1.3708 | [12 empty] | 0.0053468 | Barker et al., 2024, Global 3D rocket launch and re-entry air pollutant and CO2 emissions at the onset of the megaconstellation era, Sci Data 11 (2024) 1079. https://doi.org/10.1038/s41597-024-03910-z.
H2(L)/O2(L) | Barker2024_seco | [7,8] |  |  |  | 1.3708 | [12 empty] | 0.0041227 | Barker et al., 2024, Global 3D rocket launch and re-entry air pollutant and CO2 emissions at the onset of the megaconstellation era, Sci Data 11 (2024) 1079. https://doi.org/10.1038/s41597-024-03910-z.
H2(L)/O2(L) | Barker2024_seco | [8,9] |  |  |  | 1.3708 | [12 empty] | 0.0031788 | Barker et al., 2024, Global 3D rocket launch and re-entry air pollutant and CO2 emissions at the onset of the megaconstellation era, Sci Data 11 (2024) 1079. https://doi.org/10.1038/s41597-024-03910-z.
H2(L)/O2(L) | Barker2024_seco | [9,10] |  |  |  | 1.3708 | [12 empty] | 0.002451 | Barker et al., 2024, Global 3D rocket launch and re-entry air pollutant and CO2 emissions at the onset of the megaconstellation era, Sci Data 11 (2024) 1079. https://doi.org/10.1038/s41597-024-03910-z.
H2(L)/O2(L) | Barker2024_seco | [10,11] |  |  |  | 1.3708 | [12 empty] | 0.0018899 | Barker et al., 2024, Global 3D rocket launch and re-entry air pollutant and CO2 emissions at the onset of the megaconstellation era, Sci Data 11 (2024) 1079. https://doi.org/10.1038/s41597-024-03910-z.
H2(L)/O2(L) | Barker2024_seco | [11,12] |  |  |  | 1.3708 | [12 empty] | 0.0014572 | Barker et al., 2024, Global 3D rocket launch and re-entry air pollutant and CO2 emissions at the onset of the megaconstellation era, Sci Data 11 (2024) 1079. https://doi.org/10.1038/s41597-024-03910-z.
H2(L)/O2(L) | Barker2024_seco | [12,13] |  |  |  | 1.3708 | [12 empty] | 0.0011236 | Barker et al., 2024, Global 3D rocket launch and re-entry air pollutant and CO2 emissions at the onset of the megaconstellation era, Sci Data 11 (2024) 1079. https://doi.org/10.1038/s41597-024-03910-z.
H2(L)/O2(L) | Barker2024_seco | [13,14] |  |  |  | 1.3708 | [12 empty] | 0.00086633 | Barker et al., 2024, Global 3D rocket launch and re-entry air pollutant and CO2 emissions at the onset of the megaconstellation era, Sci Data 11 (2024) 1079. https://doi.org/10.1038/s41597-024-03910-z.
H2(L)/O2(L) | Barker2024_seco | [14,15] |  |  |  | 1.3708 | [12 empty] | 0.00066798 | Barker et al., 2024, Global 3D rocket launch and re-entry air pollutant and CO2 emissions at the onset of the megaconstellation era, Sci Data 11 (2024) 1079. https://doi.org/10.1038/s41597-024-03910-z.
H2(L)/O2(L) | Barker2024_seco | [15,16] |  |  |  | 1.3708 | [12 empty] | 0.00051505 | Barker et al., 2024, Global 3D rocket launch and re-entry air pollutant and CO2 emissions at the onset of the megaconstellation era, Sci Data 11 (2024) 1079. https://doi.org/10.1038/s41597-024-03910-z.
H2(L)/O2(L) | Barker2024_seco | [16,17] |  |  |  | 1.3708 | [12 empty] | 0.00039713 | Barker et al., 2024, Global 3D rocket launch and re-entry air pollutant and CO2 emissions at the onset of the megaconstellation era, Sci Data 11 (2024) 1079. https://doi.org/10.1038/s41597-024-03910-z.
H2(L)/O2(L) | Barker2024_seco | [17,18] |  |  |  | 1.3708 | [12 empty] | 0.00030621 | Barker et al., 2024, Global 3D rocket launch and re-entry air pollutant and CO2 emissions at the onset of the megaconstellation era, Sci Data 11 (2024) 1079. https://doi.org/10.1038/s41597-024-03910-z.
H2(L)/O2(L) | Barker2024_seco | [18,19] |  |  |  | 1.3708 | [12 empty] | 0.0002361 | Barker et al., 2024, Global 3D rocket launch and re-entry air pollutant and CO2 emissions at the onset of the megaconstellation era, Sci Data 11 (2024) 1079. https://doi.org/10.1038/s41597-024-03910-z.
H2(L)/O2(L) | Barker2024_seco | [19,20] |  |  |  | 1.3708 | [12 empty] | 0.00018205 | Barker et al., 2024, Global 3D rocket launch and re-entry air pollutant and CO2 emissions at the onset of the megaconstellation era, Sci Data 11 (2024) 1079. https://doi.org/10.1038/s41597-024-03910-z.
H2(L)/O2(L) | Barker2024_seco | [20,21] |  |  |  | 1.3708 | [12 empty] | 0.00014037 | Barker et al., 2024, Global 3D rocket launch and re-entry air pollutant and CO2 emissions at the onset of the megaconstellation era, Sci Data 11 (2024) 1079. https://doi.org/10.1038/s41597-024-03910-z.
H2(L)/O2(L) | Barker2024_seco | [21,22] |  |  |  | 1.3708 | [12 empty] | 0.00010823 | Barker et al., 2024, Global 3D rocket launch and re-entry air pollutant and CO2 emissions at the onset of the megaconstellation era, Sci Data 11 (2024) 1079. https://doi.org/10.1038/s41597-024-03910-z.
H2(L)/O2(L) | Barker2024_seco | [22,23] |  |  |  | 1.3708 | [12 empty] | 8.3451e-05 | Barker et al., 2024, Global 3D rocket launch and re-entry air pollutant and CO2 emissions at the onset of the megaconstellation era, Sci Data 11 (2024) 1079. https://doi.org/10.1038/s41597-024-03910-z.
H2(L)/O2(L) | Barker2024_seco | [23,24] |  |  |  | 1.3708 | [12 empty] | 6.4345e-05 | Barker et al., 2024, Global 3D rocket launch and re-entry air pollutant and CO2 emissions at the onset of the megaconstellation era, Sci Data 11 (2024) 1079. https://doi.org/10.1038/s41597-024-03910-z.
H2(L)/O2(L) | Barker2024_seco | [24,25] |  |  |  | 1.3708 | [12 empty] | 4.9613e-05 | Barker et al., 2024, Global 3D rocket launch and re-entry air pollutant and CO2 emissions at the onset of the megaconstellation era, Sci Data 11 (2024) 1079. https://doi.org/10.1038/s41597-024-03910-z.
H2(L)/O2(L) | Barker2024_seco | [25,26] |  |  |  | 1.3708 | [12 empty] | 3.8255e-05 | Barker et al., 2024, Global 3D rocket launch and re-entry air pollutant and CO2 emissions at the onset of the megaconstellation era, Sci Data 11 (2024) 1079. https://doi.org/10.1038/s41597-024-03910-z.
H2(L)/O2(L) | Barker2024_seco | [26,27] |  |  |  | 1.3708 | [12 empty] | 2.9496e-05 | Barker et al., 2024, Global 3D rocket launch and re-entry air pollutant and CO2 emissions at the onset of the megaconstellation era, Sci Data 11 (2024) 1079. https://doi.org/10.1038/s41597-024-03910-z.
H2(L)/O2(L) | Barker2024_seco | [27,28] |  |  |  | 1.3708 | [12 empty] | 2.2743e-05 | Barker et al., 2024, Global 3D rocket launch and re-entry air pollutant and CO2 emissions at the onset of the megaconstellation era, Sci Data 11 (2024) 1079. https://doi.org/10.1038/s41597-024-03910-z.
H2(L)/O2(L) | Barker2024_seco | [28,29] |  |  |  | 1.3708 | [12 empty] | 1.7536e-05 | Barker et al., 2024, Global 3D rocket launch and re-entry air pollutant and CO2 emissions at the onset of the megaconstellation era, Sci Data 11 (2024) 1079. https://doi.org/10.1038/s41597-024-03910-z.
H2(L)/O2(L) | Barker2024_seco | [29,30] |  |  |  | 1.3708 | [12 empty] | 1.3521e-05 | Barker et al., 2024, Global 3D rocket launch and re-entry air pollutant and CO2 emissions at the onset of the megaconstellation era, Sci Data 11 (2024) 1079. https://doi.org/10.1038/s41597-024-03910-z.
H2(L)/O2(L) | Barker2024_seco | [30,31] |  |  |  | 1.3708 | [12 empty] | 1.0426e-05 | Barker et al., 2024, Global 3D rocket launch and re-entry air pollutant and CO2 emissions at the onset of the megaconstellation era, Sci Data 11 (2024) 1079. https://doi.org/10.1038/s41597-024-03910-z.
H2(L)/O2(L) | Barker2024_seco | [31,32] |  |  |  | 1.3708 | [12 empty] | 8.0387e-06 | Barker et al., 2024, Global 3D rocket launch and re-entry air pollutant and CO2 emissions at the onset of the megaconstellation era, Sci Data 11 (2024) 1079. https://doi.org/10.1038/s41597-024-03910-z.
H2(L)/O2(L) | Barker2024_seco | [32,33] |  |  |  | 1.3708 | [12 empty] | 6.1982e-06 | Barker et al., 2024, Global 3D rocket launch and re-entry air pollutant and CO2 emissions at the onset of the megaconstellation era, Sci Data 11 (2024) 1079. https://doi.org/10.1038/s41597-024-03910-z.
H2(L)/O2(L) | Barker2024_seco | [33,34] |  |  |  | 1.3708 | [12 empty] | 4.7792e-06 | Barker et al., 2024, Global 3D rocket launch and re-entry air pollutant and CO2 emissions at the onset of the megaconstellation era, Sci Data 11 (2024) 1079. https://doi.org/10.1038/s41597-024-03910-z.
H2(L)/O2(L) | Barker2024_seco | [34,35] |  |  |  | 1.3708 | [12 empty] | 3.685e-06 | Barker et al., 2024, Global 3D rocket launch and re-entry air pollutant and CO2 emissions at the onset of the megaconstellation era, Sci Data 11 (2024) 1079. https://doi.org/10.1038/s41597-024-03910-z.
H2(L)/O2(L) | Barker2024_seco | [35,36] |  |  |  | 1.3708 | [12 empty] | 2.8413e-06 | Barker et al., 2024, Global 3D rocket launch and re-entry air pollutant and CO2 emissions at the onset of the megaconstellation era, Sci Data 11 (2024) 1079. https://doi.org/10.1038/s41597-024-03910-z.
H2(L)/O2(L) | Barker2024_seco | [36,37] |  |  |  | 1.3708 | [12 empty] | 2.1908e-06 | Barker et al., 2024, Global 3D rocket launch and re-entry air pollutant and CO2 emissions at the onset of the megaconstellation era, Sci Data 11 (2024) 1079. https://doi.org/10.1038/s41597-024-03910-z.
H2(L)/O2(L) | Barker2024_seco | [37,38] |  |  |  | 1.3708 | [12 empty] | 1.6892e-06 | Barker et al., 2024, Global 3D rocket launch and re-entry air pollutant and CO2 emissions at the onset of the megaconstellation era, Sci Data 11 (2024) 1079. https://doi.org/10.1038/s41597-024-03910-z.
H2(L)/O2(L) | Barker2024_seco | [38,39] |  |  |  | 1.3708 | [12 empty] | 1.3025e-06 | Barker et al., 2024, Global 3D rocket launch and re-entry air pollutant and CO2 emissions at the onset of the megaconstellation era, Sci Data 11 (2024) 1079. https://doi.org/10.1038/s41597-024-03910-z.
H2(L)/O2(L) | Barker2024_seco | [39,40] |  |  |  | 1.3708 | [12 empty] | 1.0043e-06 | Barker et al., 2024, Global 3D rocket launch and re-entry air pollutant and CO2 emissions at the onset of the megaconstellation era, Sci Data 11 (2024) 1079. https://doi.org/10.1038/s41597-024-03910-z.
H2(L)/O2(L) | Barker2024_seco | [40,41] |  |  |  | 1.3708 | [12 empty] | 7.7435e-07 | Barker et al., 2024, Global 3D rocket launch and re-entry air pollutant and CO2 emissions at the onset of the megaconstellation era, Sci Data 11 (2024) 1079. https://doi.org/10.1038/s41597-024-03910-z.
H2(L)/O2(L) | Barker2024_seco | [41,42] |  |  |  | 1.3708 | [12 empty] | 5.9706e-07 | Barker et al., 2024, Global 3D rocket launch and re-entry air pollutant and CO2 emissions at the onset of the megaconstellation era, Sci Data 11 (2024) 1079. https://doi.org/10.1038/s41597-024-03910-z.
H2(L)/O2(L) | Barker2024_seco | [42,43] |  |  |  | 1.3708 | [12 empty] | 4.6036e-07 | Barker et al., 2024, Global 3D rocket launch and re-entry air pollutant and CO2 emissions at the onset of the megaconstellation era, Sci Data 11 (2024) 1079. https://doi.org/10.1038/s41597-024-03910-z.
H2(L)/O2(L) | Barker2024_seco | [43,44] |  |  |  | 1.3708 | [12 empty] | 3.5496e-07 | Barker et al., 2024, Global 3D rocket launch and re-entry air pollutant and CO2 emissions at the onset of the megaconstellation era, Sci Data 11 (2024) 1079. https://doi.org/10.1038/s41597-024-03910-z.
H2(L)/O2(L) | Barker2024_seco | [44,45] |  |  |  | 1.3708 | [12 empty] | 2.737e-07 | Barker et al., 2024, Global 3D rocket launch and re-entry air pollutant and CO2 emissions at the onset of the megaconstellation era, Sci Data 11 (2024) 1079. https://doi.org/10.1038/s41597-024-03910-z.
H2(L)/O2(L) | Barker2024_seco | [45,46] |  |  |  | 1.3708 | [12 empty] | 2.1103e-07 | Barker et al., 2024, Global 3D rocket launch and re-entry air pollutant and CO2 emissions at the onset of the megaconstellation era, Sci Data 11 (2024) 1079. https://doi.org/10.1038/s41597-024-03910-z.
H2(L)/O2(L) | Barker2024_seco | [46,47] |  |  |  | 1.3708 | [12 empty] | 1.6272e-07 | Barker et al., 2024, Global 3D rocket launch and re-entry air pollutant and CO2 emissions at the onset of the megaconstellation era, Sci Data 11 (2024) 1079. https://doi.org/10.1038/s41597-024-03910-z.
H2(L)/O2(L) | Barker2024_seco | [47,48] |  |  |  | 1.3708 | [12 empty] | 1.2546e-07 | Barker et al., 2024, Global 3D rocket launch and re-entry air pollutant and CO2 emissions at the onset of the megaconstellation era, Sci Data 11 (2024) 1079. https://doi.org/10.1038/s41597-024-03910-z.
H2(L)/O2(L) | Barker2024_seco | [48,49] |  |  |  | 1.3708 | [12 empty] | 9.6739e-08 | Barker et al., 2024, Global 3D rocket launch and re-entry air pollutant and CO2 emissions at the onset of the megaconstellation era, Sci Data 11 (2024) 1079. https://doi.org/10.1038/s41597-024-03910-z.
H2(L)/O2(L) | Barker2024_seco | [49,50] |  |  |  | 1.3708 | [12 empty] | 7.4591e-08 | Barker et al., 2024, Global 3D rocket launch and re-entry air pollutant and CO2 emissions at the onset of the megaconstellation era, Sci Data 11 (2024) 1079. https://doi.org/10.1038/s41597-024-03910-z.
H2(L)/O2(L) | Barker2024_seco | [50,51] |  |  |  | 1.3708 | [12 empty] | 5.7513e-08 | Barker et al., 2024, Global 3D rocket launch and re-entry air pollutant and CO2 emissions at the onset of the megaconstellation era, Sci Data 11 (2024) 1079. https://doi.org/10.1038/s41597-024-03910-z.
H2(L)/O2(L) | Barker2024_seco | [51,52] |  |  |  | 1.3708 | [12 empty] | 4.4346e-08 | Barker et al., 2024, Global 3D rocket launch and re-entry air pollutant and CO2 emissions at the onset of the megaconstellation era, Sci Data 11 (2024) 1079. https://doi.org/10.1038/s41597-024-03910-z.
H2(L)/O2(L) | Barker2024_seco | [52,53] |  |  |  | 1.3708 | [12 empty] | 3.4193e-08 | Barker et al., 2024, Global 3D rocket launch and re-entry air pollutant and CO2 emissions at the onset of the megaconstellation era, Sci Data 11 (2024) 1079. https://doi.org/10.1038/s41597-024-03910-z.
H2(L)/O2(L) | Barker2024_seco | [53,54] |  |  |  | 1.3708 | [12 empty] | 2.6364e-08 | Barker et al., 2024, Global 3D rocket launch and re-entry air pollutant and CO2 emissions at the onset of the megaconstellation era, Sci Data 11 (2024) 1079. https://doi.org/10.1038/s41597-024-03910-z.
H2(L)/O2(L) | Barker2024_seco | [54,55] |  |  |  | 1.3708 | [12 empty] | 2.0328e-08 | Barker et al., 2024, Global 3D rocket launch and re-entry air pollutant and CO2 emissions at the onset of the megaconstellation era, Sci Data 11 (2024) 1079. https://doi.org/10.1038/s41597-024-03910-z.
H2(L)/O2(L) | Barker2024_seco | [55,56] |  |  |  | 1.3708 | [12 empty] | 1.5674e-08 | Barker et al., 2024, Global 3D rocket launch and re-entry air pollutant and CO2 emissions at the onset of the megaconstellation era, Sci Data 11 (2024) 1079. https://doi.org/10.1038/s41597-024-03910-z.
H2(L)/O2(L) | Barker2024_seco | [56,57] |  |  |  | 1.3708 | [12 empty] | 1.2086e-08 | Barker et al., 2024, Global 3D rocket launch and re-entry air pollutant and CO2 emissions at the onset of the megaconstellation era, Sci Data 11 (2024) 1079. https://doi.org/10.1038/s41597-024-03910-z.
H2(L)/O2(L) | Barker2024_seco | [57,58] |  |  |  | 1.3708 | [12 empty] | 9.3187e-09 | Barker et al., 2024, Global 3D rocket launch and re-entry air pollutant and CO2 emissions at the onset of the megaconstellation era, Sci Data 11 (2024) 1079. https://doi.org/10.1038/s41597-024-03910-z.
H2(L)/O2(L) | Barker2024_seco | [58,59] |  |  |  | 1.3708 | [12 empty] | 7.1852e-09 | Barker et al., 2024, Global 3D rocket launch and re-entry air pollutant and CO2 emissions at the onset of the megaconstellation era, Sci Data 11 (2024) 1079. https://doi.org/10.1038/s41597-024-03910-z.
H2(L)/O2(L) | Barker2024_seco | [59,60] |  |  |  | 1.3708 | [12 empty] | 5.5401e-09 | Barker et al., 2024, Global 3D rocket launch and re-entry air pollutant and CO2 emissions at the onset of the megaconstellation era, Sci Data 11 (2024) 1079. https://doi.org/10.1038/s41597-024-03910-z.
H2(L)/O2(L) | Barker2024_seco | [60,61] |  |  |  | 1.3708 | [12 empty] | 4.2717e-09 | Barker et al., 2024, Global 3D rocket launch and re-entry air pollutant and CO2 emissions at the onset of the megaconstellation era, Sci Data 11 (2024) 1079. https://doi.org/10.1038/s41597-024-03910-z.
H2(L)/O2(L) | Barker2024_seco | [61,62] |  |  |  | 1.3708 | [12 empty] | 3.2937e-09 | Barker et al., 2024, Global 3D rocket launch and re-entry air pollutant and CO2 emissions at the onset of the megaconstellation era, Sci Data 11 (2024) 1079. https://doi.org/10.1038/s41597-024-03910-z.
H2(L)/O2(L) | Barker2024_seco | [62,63] |  |  |  | 1.3708 | [12 empty] | 2.5396e-09 | Barker et al., 2024, Global 3D rocket launch and re-entry air pollutant and CO2 emissions at the onset of the megaconstellation era, Sci Data 11 (2024) 1079. https://doi.org/10.1038/s41597-024-03910-z.
H2(L)/O2(L) | Barker2024_seco | [63,64] |  |  |  | 1.3708 | [12 empty] | 1.9582e-09 | Barker et al., 2024, Global 3D rocket launch and re-entry air pollutant and CO2 emissions at the onset of the megaconstellation era, Sci Data 11 (2024) 1079. https://doi.org/10.1038/s41597-024-03910-z.
H2(L)/O2(L) | Barker2024_seco | [64,65] |  |  |  | 1.3708 | [12 empty] | 1.5099e-09 | Barker et al., 2024, Global 3D rocket launch and re-entry air pollutant and CO2 emissions at the onset of the megaconstellation era, Sci Data 11 (2024) 1079. https://doi.org/10.1038/s41597-024-03910-z.
H2(L)/O2(L) | Barker2024_seco | [65,66] |  |  |  | 1.3708 | [12 empty] | 1.1642e-09 | Barker et al., 2024, Global 3D rocket launch and re-entry air pollutant and CO2 emissions at the onset of the megaconstellation era, Sci Data 11 (2024) 1079. https://doi.org/10.1038/s41597-024-03910-z.
H2(L)/O2(L) | Barker2024_seco | [66,67] |  |  |  | 1.3708 | [12 empty] | 8.9764e-10 | Barker et al., 2024, Global 3D rocket launch and re-entry air pollutant and CO2 emissions at the onset of the megaconstellation era, Sci Data 11 (2024) 1079. https://doi.org/10.1038/s41597-024-03910-z.
H2(L)/O2(L) | Barker2024_seco | [67,68] |  |  |  | 1.3708 | [12 empty] | 6.9213e-10 | Barker et al., 2024, Global 3D rocket launch and re-entry air pollutant and CO2 emissions at the onset of the megaconstellation era, Sci Data 11 (2024) 1079. https://doi.org/10.1038/s41597-024-03910-z.
H2(L)/O2(L) | Barker2024_seco | [68,69] |  |  |  | 1.3708 | [12 empty] | 5.3367e-10 | Barker et al., 2024, Global 3D rocket launch and re-entry air pollutant and CO2 emissions at the onset of the megaconstellation era, Sci Data 11 (2024) 1079. https://doi.org/10.1038/s41597-024-03910-z.
H2(L)/O2(L) | Barker2024_seco | [69,70] |  |  |  | 1.3708 | [12 empty] | 4.1149e-10 | Barker et al., 2024, Global 3D rocket launch and re-entry air pollutant and CO2 emissions at the onset of the megaconstellation era, Sci Data 11 (2024) 1079. https://doi.org/10.1038/s41597-024-03910-z.
H2(L)/O2(L) | Barker2024_seco | [70,71] |  |  |  | 1.3708 | [12 empty] | 3.1728e-10 | Barker et al., 2024, Global 3D rocket launch and re-entry air pollutant and CO2 emissions at the onset of the megaconstellation era, Sci Data 11 (2024) 1079. https://doi.org/10.1038/s41597-024-03910-z.
H2(L)/O2(L) | Barker2024_seco | [71,72] |  |  |  | 1.3708 | [12 empty] | 2.4464e-10 | Barker et al., 2024, Global 3D rocket launch and re-entry air pollutant and CO2 emissions at the onset of the megaconstellation era, Sci Data 11 (2024) 1079. https://doi.org/10.1038/s41597-024-03910-z.
H2(L)/O2(L) | Barker2024_seco | [72,73] |  |  |  | 1.3708 | [12 empty] | 1.8863e-10 | Barker et al., 2024, Global 3D rocket launch and re-entry air pollutant and CO2 emissions at the onset of the megaconstellation era, Sci Data 11 (2024) 1079. https://doi.org/10.1038/s41597-024-03910-z.
H2(L)/O2(L) | Barker2024_seco | [73,74] |  |  |  | 1.3708 | [12 empty] | 1.4544e-10 | Barker et al., 2024, Global 3D rocket launch and re-entry air pollutant and CO2 emissions at the onset of the megaconstellation era, Sci Data 11 (2024) 1079. https://doi.org/10.1038/s41597-024-03910-z.
H2(L)/O2(L) | Barker2024_seco | [74,75] |  |  |  | 1.3708 | [12 empty] | 1.1214e-10 | Barker et al., 2024, Global 3D rocket launch and re-entry air pollutant and CO2 emissions at the onset of the megaconstellation era, Sci Data 11 (2024) 1079. https://doi.org/10.1038/s41597-024-03910-z.
H2(L)/O2(L) | Barker2024_seco | [75,76] |  |  |  | 1.3708 | [12 empty] | 8.6468e-11 | Barker et al., 2024, Global 3D rocket launch and re-entry air pollutant and CO2 emissions at the onset of the megaconstellation era, Sci Data 11 (2024) 1079. https://doi.org/10.1038/s41597-024-03910-z.
H2(L)/O2(L) | Barker2024_seco | [76,77] |  |  |  | 1.3708 | [12 empty] | 6.6671e-11 | Barker et al., 2024, Global 3D rocket launch and re-entry air pollutant and CO2 emissions at the onset of the megaconstellation era, Sci Data 11 (2024) 1079. https://doi.org/10.1038/s41597-024-03910-z.
H2(L)/O2(L) | Barker2024_seco | [77,78] |  |  |  | 1.3708 | [12 empty] | 5.1407e-11 | Barker et al., 2024, Global 3D rocket launch and re-entry air pollutant and CO2 emissions at the onset of the megaconstellation era, Sci Data 11 (2024) 1079. https://doi.org/10.1038/s41597-024-03910-z.
H2(L)/O2(L) | Barker2024_seco | [78,79] |  |  |  | 1.3708 | [12 empty] | 3.9637e-11 | Barker et al., 2024, Global 3D rocket launch and re-entry air pollutant and CO2 emissions at the onset of the megaconstellation era, Sci Data 11 (2024) 1079. https://doi.org/10.1038/s41597-024-03910-z.
H2(L)/O2(L) | Barker2024_seco | [79,80] |  |  |  | 1.3708 | [12 empty] | 3.0562e-11 | Barker et al., 2024, Global 3D rocket launch and re-entry air pollutant and CO2 emissions at the onset of the megaconstellation era, Sci Data 11 (2024) 1079. https://doi.org/10.1038/s41597-024-03910-z.
H2(L)/O2(L) | Barker2024_seco | [80,81] |  |  |  | 1.3708 | [12 empty] | 2.3565e-11 | Barker et al., 2024, Global 3D rocket launch and re-entry air pollutant and CO2 emissions at the onset of the megaconstellation era, Sci Data 11 (2024) 1079. https://doi.org/10.1038/s41597-024-03910-z.
H2(L)/O2(L) | Barker2024_seco | [81,82] |  |  |  | 1.3708 | [12 empty] | 1.817e-11 | Barker et al., 2024, Global 3D rocket launch and re-entry air pollutant and CO2 emissions at the onset of the megaconstellation era, Sci Data 11 (2024) 1079. https://doi.org/10.1038/s41597-024-03910-z.
H2(L)/O2(L) | Barker2024_seco | [82,83] |  |  |  | 1.3708 | [12 empty] | 1.401e-11 | Barker et al., 2024, Global 3D rocket launch and re-entry air pollutant and CO2 emissions at the onset of the megaconstellation era, Sci Data 11 (2024) 1079. https://doi.org/10.1038/s41597-024-03910-z.
H2(L)/O2(L) | Barker2024_seco | [83,84] |  |  |  | 1.3708 | [12 empty] | 1.0802e-11 | Barker et al., 2024, Global 3D rocket launch and re-entry air pollutant and CO2 emissions at the onset of the megaconstellation era, Sci Data 11 (2024) 1079. https://doi.org/10.1038/s41597-024-03910-z.
H2(L)/O2(L) | Barker2024_seco | [84,85] |  |  |  | 1.3708 | [12 empty] | 8.3292e-12 | Barker et al., 2024, Global 3D rocket launch and re-entry air pollutant and CO2 emissions at the onset of the megaconstellation era, Sci Data 11 (2024) 1079. https://doi.org/10.1038/s41597-024-03910-z.
H2(L)/O2(L) | Barker2024_seco | [85,86] |  |  |  | 1.3708 | [12 empty] | 6.4223e-12 | Barker et al., 2024, Global 3D rocket launch and re-entry air pollutant and CO2 emissions at the onset of the megaconstellation era, Sci Data 11 (2024) 1079. https://doi.org/10.1038/s41597-024-03910-z.
H2(L)/O2(L) | Barker2024_seco | [86,87] |  |  |  | 1.3708 | [12 empty] | 4.9519e-12 | Barker et al., 2024, Global 3D rocket launch and re-entry air pollutant and CO2 emissions at the onset of the megaconstellation era, Sci Data 11 (2024) 1079. https://doi.org/10.1038/s41597-024-03910-z.
H2(L)/O2(L) | Barker2024_seco | [87,88] |  |  |  | 1.3708 | [12 empty] | 3.8182e-12 | Barker et al., 2024, Global 3D rocket launch and re-entry air pollutant and CO2 emissions at the onset of the megaconstellation era, Sci Data 11 (2024) 1079. https://doi.org/10.1038/s41597-024-03910-z.
H2(L)/O2(L) | Barker2024_seco | [88,89] |  |  |  | 1.3708 | [12 empty] | 2.944e-12 | Barker et al., 2024, Global 3D rocket launch and re-entry air pollutant and CO2 emissions at the onset of the megaconstellation era, Sci Data 11 (2024) 1079. https://doi.org/10.1038/s41597-024-03910-z.
H2(L)/O2(L) | Barker2024_seco | [89,90] |  |  |  | 1.3708 | [12 empty] | 2.27e-12 | Barker et al., 2024, Global 3D rocket launch and re-entry air pollutant and CO2 emissions at the onset of the megaconstellation era, Sci Data 11 (2024) 1079. https://doi.org/10.1038/s41597-024-03910-z.
H2(L)/O2(L) | Barker2024_seco | [90,91] |  |  |  | 1.3708 | [12 empty] | 1.7503e-12 | Barker et al., 2024, Global 3D rocket launch and re-entry air pollutant and CO2 emissions at the onset of the megaconstellation era, Sci Data 11 (2024) 1079. https://doi.org/10.1038/s41597-024-03910-z.
H2(L)/O2(L) | Barker2024_seco | [91,92] |  |  |  | 1.3708 | [12 empty] | 1.3496e-12 | Barker et al., 2024, Global 3D rocket launch and re-entry air pollutant and CO2 emissions at the onset of the megaconstellation era, Sci Data 11 (2024) 1079. https://doi.org/10.1038/s41597-024-03910-z.
H2(L)/O2(L) | Barker2024_seco | [92,93] |  |  |  | 1.3708 | [12 empty] | 1.0406e-12 | Barker et al., 2024, Global 3D rocket launch and re-entry air pollutant and CO2 emissions at the onset of the megaconstellation era, Sci Data 11 (2024) 1079. https://doi.org/10.1038/s41597-024-03910-z.
H2(L)/O2(L) | Barker2024_seco | [93,94] |  |  |  | 1.3708 | [12 empty] | 8.0234e-13 | Barker et al., 2024, Global 3D rocket launch and re-entry air pollutant and CO2 emissions at the onset of the megaconstellation era, Sci Data 11 (2024) 1079. https://doi.org/10.1038/s41597-024-03910-z.
H2(L)/O2(L) | Barker2024_seco | [94,95] |  |  |  | 1.3708 | [12 empty] | 6.1864e-13 | Barker et al., 2024, Global 3D rocket launch and re-entry air pollutant and CO2 emissions at the onset of the megaconstellation era, Sci Data 11 (2024) 1079. https://doi.org/10.1038/s41597-024-03910-z.
H2(L)/O2(L) | Barker2024_seco | [95,96] |  |  |  | 1.3708 | [12 empty] | 4.7701e-13 | Barker et al., 2024, Global 3D rocket launch and re-entry air pollutant and CO2 emissions at the onset of the megaconstellation era, Sci Data 11 (2024) 1079. https://doi.org/10.1038/s41597-024-03910-z.
H2(L)/O2(L) | Barker2024_seco | [96,97] |  |  |  | 1.3708 | [12 empty] | 3.678e-13 | Barker et al., 2024, Global 3D rocket launch and re-entry air pollutant and CO2 emissions at the onset of the megaconstellation era, Sci Data 11 (2024) 1079. https://doi.org/10.1038/s41597-024-03910-z.
H2(L)/O2(L) | Barker2024_seco | [97,98] |  |  |  | 1.3708 | [12 empty] | 2.8359e-13 | Barker et al., 2024, Global 3D rocket launch and re-entry air pollutant and CO2 emissions at the onset of the megaconstellation era, Sci Data 11 (2024) 1079. https://doi.org/10.1038/s41597-024-03910-z.
H2(L)/O2(L) | Barker2024_seco | [98,99] |  |  |  | 1.3708 | [12 empty] | 2.1866e-13 | Barker et al., 2024, Global 3D rocket launch and re-entry air pollutant and CO2 emissions at the onset of the megaconstellation era, Sci Data 11 (2024) 1079. https://doi.org/10.1038/s41597-024-03910-z.
H2(L)/O2(L) | Barker2024_seco | [99,100] |  |  |  | 1.3708 | [12 empty] | 1.686e-13 | Barker et al., 2024, Global 3D rocket launch and re-entry air pollutant and CO2 emissions at the onset of the megaconstellation era, Sci Data 11 (2024) 1079. https://doi.org/10.1038/s41597-024-03910-z.
H2(L)/O2(L) | Barker2024_seco | [100,101] |  |  |  | 1.3708 | [12 empty] | 1.3e-13 | Barker et al., 2024, Global 3D rocket launch and re-entry air pollutant and CO2 emissions at the onset of the megaconstellation era, Sci Data 11 (2024) 1079. https://doi.org/10.1038/s41597-024-03910-z.
H2(L)/O2(L) | Barker2024_seco | [101,102] |  |  |  | 1.3708 | [12 empty] | 1.0024e-13 | Barker et al., 2024, Global 3D rocket launch and re-entry air pollutant and CO2 emissions at the onset of the megaconstellation era, Sci Data 11 (2024) 1079. https://doi.org/10.1038/s41597-024-03910-z.
H2(L)/O2(L) | Barker2024_seco | [102,103] |  |  |  | 1.3708 | [12 empty] | 7.7287e-14 | Barker et al., 2024, Global 3D rocket launch and re-entry air pollutant and CO2 emissions at the onset of the megaconstellation era, Sci Data 11 (2024) 1079. https://doi.org/10.1038/s41597-024-03910-z.
H2(L)/O2(L) | Barker2024_seco | [103,104] |  |  |  | 1.3708 | [12 empty] | 5.9592e-14 | Barker et al., 2024, Global 3D rocket launch and re-entry air pollutant and CO2 emissions at the onset of the megaconstellation era, Sci Data 11 (2024) 1079. https://doi.org/10.1038/s41597-024-03910-z.
H2(L)/O2(L) | Barker2024_seco | [104,105] |  |  |  | 1.3708 | [12 empty] | 4.5949e-14 | Barker et al., 2024, Global 3D rocket launch and re-entry air pollutant and CO2 emissions at the onset of the megaconstellation era, Sci Data 11 (2024) 1079. https://doi.org/10.1038/s41597-024-03910-z.
H2(L)/O2(L) | Barker2024_seco | [105,106] |  |  |  | 1.3708 | [12 empty] | 3.5429e-14 | Barker et al., 2024, Global 3D rocket launch and re-entry air pollutant and CO2 emissions at the onset of the megaconstellation era, Sci Data 11 (2024) 1079. https://doi.org/10.1038/s41597-024-03910-z.
H2(L)/O2(L) | Barker2024_seco | [106,107] |  |  |  | 1.3708 | [12 empty] | 2.7318e-14 | Barker et al., 2024, Global 3D rocket launch and re-entry air pollutant and CO2 emissions at the onset of the megaconstellation era, Sci Data 11 (2024) 1079. https://doi.org/10.1038/s41597-024-03910-z.
H2(L)/O2(L) | Barker2024_seco | [107,108] |  |  |  | 1.3708 | [12 empty] | 2.1063e-14 | Barker et al., 2024, Global 3D rocket launch and re-entry air pollutant and CO2 emissions at the onset of the megaconstellation era, Sci Data 11 (2024) 1079. https://doi.org/10.1038/s41597-024-03910-z.
H2(L)/O2(L) | Barker2024_seco | [108,109] |  |  |  | 1.3708 | [12 empty] | 1.6241e-14 | Barker et al., 2024, Global 3D rocket launch and re-entry air pollutant and CO2 emissions at the onset of the megaconstellation era, Sci Data 11 (2024) 1079. https://doi.org/10.1038/s41597-024-03910-z.
H2(L)/O2(L) | Barker2024_seco | [109,110] |  |  |  | 1.3708 | [12 empty] | 1.2523e-14 | Barker et al., 2024, Global 3D rocket launch and re-entry air pollutant and CO2 emissions at the onset of the megaconstellation era, Sci Data 11 (2024) 1079. https://doi.org/10.1038/s41597-024-03910-z.
H2(L)/O2(L) | Barker2024_seco | [110,111] |  |  |  | 1.3708 | [12 empty] | 9.6555e-15 | Barker et al., 2024, Global 3D rocket launch and re-entry air pollutant and CO2 emissions at the onset of the megaconstellation era, Sci Data 11 (2024) 1079. https://doi.org/10.1038/s41597-024-03910-z.
H2(L)/O2(L) | Barker2024_seco | [111,112] |  |  |  | 1.3708 | [12 empty] | 7.4449e-15 | Barker et al., 2024, Global 3D rocket launch and re-entry air pollutant and CO2 emissions at the onset of the megaconstellation era, Sci Data 11 (2024) 1079. https://doi.org/10.1038/s41597-024-03910-z.
H2(L)/O2(L) | Barker2024_seco | [112,113] |  |  |  | 1.3708 | [12 empty] | 5.7404e-15 | Barker et al., 2024, Global 3D rocket launch and re-entry air pollutant and CO2 emissions at the onset of the megaconstellation era, Sci Data 11 (2024) 1079. https://doi.org/10.1038/s41597-024-03910-z.
H2(L)/O2(L) | Barker2024_seco | [113,114] |  |  |  | 1.3708 | [12 empty] | 4.4261e-15 | Barker et al., 2024, Global 3D rocket launch and re-entry air pollutant and CO2 emissions at the onset of the megaconstellation era, Sci Data 11 (2024) 1079. https://doi.org/10.1038/s41597-024-03910-z.
H2(L)/O2(L) | Barker2024_seco | [114,115] |  |  |  | 1.3708 | [12 empty] | 3.4128e-15 | Barker et al., 2024, Global 3D rocket launch and re-entry air pollutant and CO2 emissions at the onset of the megaconstellation era, Sci Data 11 (2024) 1079. https://doi.org/10.1038/s41597-024-03910-z.
H2(L)/O2(L) | Barker2024_seco | [115,116] |  |  |  | 1.3708 | [12 empty] | 2.6314e-15 | Barker et al., 2024, Global 3D rocket launch and re-entry air pollutant and CO2 emissions at the onset of the megaconstellation era, Sci Data 11 (2024) 1079. https://doi.org/10.1038/s41597-024-03910-z.
H2(L)/O2(L) | Barker2024_seco | [116,117] |  |  |  | 1.3708 | [12 empty] | 2.029e-15 | Barker et al., 2024, Global 3D rocket launch and re-entry air pollutant and CO2 emissions at the onset of the megaconstellation era, Sci Data 11 (2024) 1079. https://doi.org/10.1038/s41597-024-03910-z.
H2(L)/O2(L) | Barker2024_seco | [117,118] |  |  |  | 1.3708 | [12 empty] | 1.5644e-15 | Barker et al., 2024, Global 3D rocket launch and re-entry air pollutant and CO2 emissions at the onset of the megaconstellation era, Sci Data 11 (2024) 1079. https://doi.org/10.1038/s41597-024-03910-z.
H2(L)/O2(L) | Barker2024_seco | [118,119] |  |  |  | 1.3708 | [12 empty] | 1.2063e-15 | Barker et al., 2024, Global 3D rocket launch and re-entry air pollutant and CO2 emissions at the onset of the megaconstellation era, Sci Data 11 (2024) 1079. https://doi.org/10.1038/s41597-024-03910-z.
H2(L)/O2(L) | Barker2024_seco | [119,120] |  |  |  | 1.3708 | [12 empty] | 9.3009e-16 | Barker et al., 2024, Global 3D rocket launch and re-entry air pollutant and CO2 emissions at the onset of the megaconstellation era, Sci Data 11 (2024) 1079. https://doi.org/10.1038/s41597-024-03910-z.
H2(L)/O2(L) | James2021_seco_Delta IV | [0,1] |  |  |  | 1.2778 | [12 empty] | 0.025445 | James et al., 2021, Commercial Space Vehicle Emissions Modeling, Transportation Research Board, Washington, D.C., 2021. https://doi.org/10.17226/26142.
H2(L)/O2(L) | James2021_seco_Delta IV | [1,2] |  |  |  | 1.2778 | [12 empty] | 0.019619 | James et al., 2021, Commercial Space Vehicle Emissions Modeling, Transportation Research Board, Washington, D.C., 2021. https://doi.org/10.17226/26142.
H2(L)/O2(L) | James2021_seco_Delta IV | [2,3] |  |  |  | 1.2778 | [12 empty] | 0.015127 | James et al., 2021, Commercial Space Vehicle Emissions Modeling, Transportation Research Board, Washington, D.C., 2021. https://doi.org/10.17226/26142.
H2(L)/O2(L) | James2021_seco_Delta IV | [3,4] |  |  |  | 1.2778 | [12 empty] | 0.011664 | James et al., 2021, Commercial Space Vehicle Emissions Modeling, Transportation Research Board, Washington, D.C., 2021. https://doi.org/10.17226/26142.
H2(L)/O2(L) | James2021_seco_Delta IV | [4,5] |  |  |  | 1.2778 | [12 empty] | 0.0089935 | James et al., 2021, Commercial Space Vehicle Emissions Modeling, Transportation Research Board, Washington, D.C., 2021. https://doi.org/10.17226/26142.
H2(L)/O2(L) | James2021_seco_Delta IV | [5,6] |  |  |  | 1.2778 | [12 empty] | 0.0069345 | James et al., 2021, Commercial Space Vehicle Emissions Modeling, Transportation Research Board, Washington, D.C., 2021. https://doi.org/10.17226/26142.
H2(L)/O2(L) | James2021_seco_Delta IV | [6,7] |  |  |  | 1.2778 | [12 empty] | 0.0053468 | James et al., 2021, Commercial Space Vehicle Emissions Modeling, Transportation Research Board, Washington, D.C., 2021. https://doi.org/10.17226/26142.
H2(L)/O2(L) | James2021_seco_Delta IV | [7,8] |  |  |  | 1.2778 | [12 empty] | 0.0041227 | James et al., 2021, Commercial Space Vehicle Emissions Modeling, Transportation Research Board, Washington, D.C., 2021. https://doi.org/10.17226/26142.
H2(L)/O2(L) | James2021_seco_Delta IV | [8,9] |  |  |  | 1.2778 | [12 empty] | 0.0031788 | James et al., 2021, Commercial Space Vehicle Emissions Modeling, Transportation Research Board, Washington, D.C., 2021. https://doi.org/10.17226/26142.
H2(L)/O2(L) | James2021_seco_Delta IV | [9,10] |  |  |  | 1.2778 | [12 empty] | 0.002451 | James et al., 2021, Commercial Space Vehicle Emissions Modeling, Transportation Research Board, Washington, D.C., 2021. https://doi.org/10.17226/26142.
H2(L)/O2(L) | James2021_seco_Delta IV | [10,11] |  |  |  | 1.2778 | [12 empty] | 0.0018899 | James et al., 2021, Commercial Space Vehicle Emissions Modeling, Transportation Research Board, Washington, D.C., 2021. https://doi.org/10.17226/26142.
H2(L)/O2(L) | James2021_seco_Delta IV | [11,12] |  |  |  | 1.2778 | [12 empty] | 0.0014572 | James et al., 2021, Commercial Space Vehicle Emissions Modeling, Transportation Research Board, Washington, D.C., 2021. https://doi.org/10.17226/26142.
H2(L)/O2(L) | James2021_seco_Delta IV | [12,13] |  |  |  | 1.2778 | [12 empty] | 0.0011236 | James et al., 2021, Commercial Space Vehicle Emissions Modeling, Transportation Research Board, Washington, D.C., 2021. https://doi.org/10.17226/26142.
H2(L)/O2(L) | James2021_seco_Delta IV | [13,14] |  |  |  | 1.2778 | [12 empty] | 0.00086633 | James et al., 2021, Commercial Space Vehicle Emissions Modeling, Transportation Research Board, Washington, D.C., 2021. https://doi.org/10.17226/26142.
H2(L)/O2(L) | James2021_seco_Delta IV | [14,15] |  |  |  | 1.2778 | [12 empty] | 0.00066798 | James et al., 2021, Commercial Space Vehicle Emissions Modeling, Transportation Research Board, Washington, D.C., 2021. https://doi.org/10.17226/26142.
H2(L)/O2(L) | James2021_seco_Delta IV | [15,16] |  |  |  | 1.2778 | [12 empty] | 0.00051505 | James et al., 2021, Commercial Space Vehicle Emissions Modeling, Transportation Research Board, Washington, D.C., 2021. https://doi.org/10.17226/26142.
H2(L)/O2(L) | James2021_seco_Delta IV | [16,17] |  |  |  | 1.2778 | [12 empty] | 0.00039713 | James et al., 2021, Commercial Space Vehicle Emissions Modeling, Transportation Research Board, Washington, D.C., 2021. https://doi.org/10.17226/26142.
H2(L)/O2(L) | James2021_seco_Delta IV | [17,18] |  |  |  | 1.2778 | [12 empty] | 0.00030621 | James et al., 2021, Commercial Space Vehicle Emissions Modeling, Transportation Research Board, Washington, D.C., 2021. https://doi.org/10.17226/26142.
H2(L)/O2(L) | James2021_seco_Delta IV | [18,19] |  |  |  | 1.2778 | [12 empty] | 0.0002361 | James et al., 2021, Commercial Space Vehicle Emissions Modeling, Transportation Research Board, Washington, D.C., 2021. https://doi.org/10.17226/26142.
H2(L)/O2(L) | James2021_seco_Delta IV | [19,20] |  |  |  | 1.2778 | [12 empty] | 0.00018205 | James et al., 2021, Commercial Space Vehicle Emissions Modeling, Transportation Research Board, Washington, D.C., 2021. https://doi.org/10.17226/26142.
H2(L)/O2(L) | James2021_seco_Delta IV | [20,21] |  |  |  | 1.2778 | [12 empty] | 0.00014037 | James et al., 2021, Commercial Space Vehicle Emissions Modeling, Transportation Research Board, Washington, D.C., 2021. https://doi.org/10.17226/26142.
H2(L)/O2(L) | James2021_seco_Delta IV | [21,22] |  |  |  | 1.2778 | [12 empty] | 0.00010823 | James et al., 2021, Commercial Space Vehicle Emissions Modeling, Transportation Research Board, Washington, D.C., 2021. https://doi.org/10.17226/26142.
H2(L)/O2(L) | James2021_seco_Delta IV | [22,23] |  |  |  | 1.2778 | [12 empty] | 8.3451e-05 | James et al., 2021, Commercial Space Vehicle Emissions Modeling, Transportation Research Board, Washington, D.C., 2021. https://doi.org/10.17226/26142.
H2(L)/O2(L) | James2021_seco_Delta IV | [23,24] |  |  |  | 1.2778 | [12 empty] | 6.4345e-05 | James et al., 2021, Commercial Space Vehicle Emissions Modeling, Transportation Research Board, Washington, D.C., 2021. https://doi.org/10.17226/26142.
H2(L)/O2(L) | James2021_seco_Delta IV | [24,25] |  |  |  | 1.2778 | [12 empty] | 4.9613e-05 | James et al., 2021, Commercial Space Vehicle Emissions Modeling, Transportation Research Board, Washington, D.C., 2021. https://doi.org/10.17226/26142.
H2(L)/O2(L) | James2021_seco_Delta IV | [25,26] |  |  |  | 1.2778 | [12 empty] | 3.8255e-05 | James et al., 2021, Commercial Space Vehicle Emissions Modeling, Transportation Research Board, Washington, D.C., 2021. https://doi.org/10.17226/26142.
H2(L)/O2(L) | James2021_seco_Delta IV | [26,27] |  |  |  | 1.2778 | [12 empty] | 2.9496e-05 | James et al., 2021, Commercial Space Vehicle Emissions Modeling, Transportation Research Board, Washington, D.C., 2021. https://doi.org/10.17226/26142.
H2(L)/O2(L) | James2021_seco_Delta IV | [27,28] |  |  |  | 1.2778 | [12 empty] | 2.2743e-05 | James et al., 2021, Commercial Space Vehicle Emissions Modeling, Transportation Research Board, Washington, D.C., 2021. https://doi.org/10.17226/26142.
H2(L)/O2(L) | James2021_seco_Delta IV | [28,29] |  |  |  | 1.2778 | [12 empty] | 1.7536e-05 | James et al., 2021, Commercial Space Vehicle Emissions Modeling, Transportation Research Board, Washington, D.C., 2021. https://doi.org/10.17226/26142.
H2(L)/O2(L) | James2021_seco_Delta IV | [29,30] |  |  |  | 1.2778 | [12 empty] | 1.3521e-05 | James et al., 2021, Commercial Space Vehicle Emissions Modeling, Transportation Research Board, Washington, D.C., 2021. https://doi.org/10.17226/26142.
H2(L)/O2(L) | James2021_seco_Delta IV | [30,31] |  |  |  | 1.2778 | [12 empty] | 1.0426e-05 | James et al., 2021, Commercial Space Vehicle Emissions Modeling, Transportation Research Board, Washington, D.C., 2021. https://doi.org/10.17226/26142.
H2(L)/O2(L) | James2021_seco_Delta IV | [31,32] |  |  |  | 1.2778 | [12 empty] | 8.0387e-06 | James et al., 2021, Commercial Space Vehicle Emissions Modeling, Transportation Research Board, Washington, D.C., 2021. https://doi.org/10.17226/26142.
H2(L)/O2(L) | James2021_seco_Delta IV | [32,33] |  |  |  | 1.2778 | [12 empty] | 6.1982e-06 | James et al., 2021, Commercial Space Vehicle Emissions Modeling, Transportation Research Board, Washington, D.C., 2021. https://doi.org/10.17226/26142.
H2(L)/O2(L) | James2021_seco_Delta IV | [33,34] |  |  |  | 1.2778 | [12 empty] | 4.7792e-06 | James et al., 2021, Commercial Space Vehicle Emissions Modeling, Transportation Research Board, Washington, D.C., 2021. https://doi.org/10.17226/26142.
H2(L)/O2(L) | James2021_seco_Delta IV | [34,35] |  |  |  | 1.2778 | [12 empty] | 3.685e-06 | James et al., 2021, Commercial Space Vehicle Emissions Modeling, Transportation Research Board, Washington, D.C., 2021. https://doi.org/10.17226/26142.
H2(L)/O2(L) | James2021_seco_Delta IV | [35,36] |  |  |  | 1.2778 | [12 empty] | 2.8413e-06 | James et al., 2021, Commercial Space Vehicle Emissions Modeling, Transportation Research Board, Washington, D.C., 2021. https://doi.org/10.17226/26142.
H2(L)/O2(L) | James2021_seco_Delta IV | [36,37] |  |  |  | 1.2778 | [12 empty] | 2.1908e-06 | James et al., 2021, Commercial Space Vehicle Emissions Modeling, Transportation Research Board, Washington, D.C., 2021. https://doi.org/10.17226/26142.
H2(L)/O2(L) | James2021_seco_Delta IV | [37,38] |  |  |  | 1.2778 | [12 empty] | 1.6892e-06 | James et al., 2021, Commercial Space Vehicle Emissions Modeling, Transportation Research Board, Washington, D.C., 2021. https://doi.org/10.17226/26142.
H2(L)/O2(L) | James2021_seco_Delta IV | [38,39] |  |  |  | 1.2778 | [12 empty] | 1.3025e-06 | James et al., 2021, Commercial Space Vehicle Emissions Modeling, Transportation Research Board, Washington, D.C., 2021. https://doi.org/10.17226/26142.
H2(L)/O2(L) | James2021_seco_Delta IV | [39,40] |  |  |  | 1.2778 | [12 empty] | 1.0043e-06 | James et al., 2021, Commercial Space Vehicle Emissions Modeling, Transportation Research Board, Washington, D.C., 2021. https://doi.org/10.17226/26142.
H2(L)/O2(L) | James2021_seco_Delta IV | [40,41] |  |  |  | 1.2778 | [12 empty] | 7.7435e-07 | James et al., 2021, Commercial Space Vehicle Emissions Modeling, Transportation Research Board, Washington, D.C., 2021. https://doi.org/10.17226/26142.
H2(L)/O2(L) | James2021_seco_Delta IV | [41,42] |  |  |  | 1.2778 | [12 empty] | 5.9706e-07 | James et al., 2021, Commercial Space Vehicle Emissions Modeling, Transportation Research Board, Washington, D.C., 2021. https://doi.org/10.17226/26142.
H2(L)/O2(L) | James2021_seco_Delta IV | [42,43] |  |  |  | 1.2778 | [12 empty] | 4.6036e-07 | James et al., 2021, Commercial Space Vehicle Emissions Modeling, Transportation Research Board, Washington, D.C., 2021. https://doi.org/10.17226/26142.
H2(L)/O2(L) | James2021_seco_Delta IV | [43,44] |  |  |  | 1.2778 | [12 empty] | 3.5496e-07 | James et al., 2021, Commercial Space Vehicle Emissions Modeling, Transportation Research Board, Washington, D.C., 2021. https://doi.org/10.17226/26142.
H2(L)/O2(L) | James2021_seco_Delta IV | [44,45] |  |  |  | 1.2778 | [12 empty] | 2.737e-07 | James et al., 2021, Commercial Space Vehicle Emissions Modeling, Transportation Research Board, Washington, D.C., 2021. https://doi.org/10.17226/26142.
H2(L)/O2(L) | James2021_seco_Delta IV | [45,46] |  |  |  | 1.2778 | [12 empty] | 2.1103e-07 | James et al., 2021, Commercial Space Vehicle Emissions Modeling, Transportation Research Board, Washington, D.C., 2021. https://doi.org/10.17226/26142.
H2(L)/O2(L) | James2021_seco_Delta IV | [46,47] |  |  |  | 1.2778 | [12 empty] | 1.6272e-07 | James et al., 2021, Commercial Space Vehicle Emissions Modeling, Transportation Research Board, Washington, D.C., 2021. https://doi.org/10.17226/26142.
H2(L)/O2(L) | James2021_seco_Delta IV | [47,48] |  |  |  | 1.2778 | [12 empty] | 1.2546e-07 | James et al., 2021, Commercial Space Vehicle Emissions Modeling, Transportation Research Board, Washington, D.C., 2021. https://doi.org/10.17226/26142.
H2(L)/O2(L) | James2021_seco_Delta IV | [48,49] |  |  |  | 1.2778 | [12 empty] | 9.6739e-08 | James et al., 2021, Commercial Space Vehicle Emissions Modeling, Transportation Research Board, Washington, D.C., 2021. https://doi.org/10.17226/26142.
H2(L)/O2(L) | James2021_seco_Delta IV | [49,50] |  |  |  | 1.2778 | [12 empty] | 7.4591e-08 | James et al., 2021, Commercial Space Vehicle Emissions Modeling, Transportation Research Board, Washington, D.C., 2021. https://doi.org/10.17226/26142.
H2(L)/O2(L) | James2021_seco_Delta IV | [50,51] |  |  |  | 1.2778 | [12 empty] | 5.7513e-08 | James et al., 2021, Commercial Space Vehicle Emissions Modeling, Transportation Research Board, Washington, D.C., 2021. https://doi.org/10.17226/26142.
H2(L)/O2(L) | James2021_seco_Delta IV | [51,52] |  |  |  | 1.2778 | [12 empty] | 4.4346e-08 | James et al., 2021, Commercial Space Vehicle Emissions Modeling, Transportation Research Board, Washington, D.C., 2021. https://doi.org/10.17226/26142.
H2(L)/O2(L) | James2021_seco_Delta IV | [52,53] |  |  |  | 1.2778 | [12 empty] | 3.4193e-08 | James et al., 2021, Commercial Space Vehicle Emissions Modeling, Transportation Research Board, Washington, D.C., 2021. https://doi.org/10.17226/26142.
H2(L)/O2(L) | James2021_seco_Delta IV | [53,54] |  |  |  | 1.2778 | [12 empty] | 2.6364e-08 | James et al., 2021, Commercial Space Vehicle Emissions Modeling, Transportation Research Board, Washington, D.C., 2021. https://doi.org/10.17226/26142.
H2(L)/O2(L) | James2021_seco_Delta IV | [54,55] |  |  |  | 1.2778 | [12 empty] | 2.0328e-08 | James et al., 2021, Commercial Space Vehicle Emissions Modeling, Transportation Research Board, Washington, D.C., 2021. https://doi.org/10.17226/26142.
H2(L)/O2(L) | James2021_seco_Delta IV | [55,56] |  |  |  | 1.2778 | [12 empty] | 1.5674e-08 | James et al., 2021, Commercial Space Vehicle Emissions Modeling, Transportation Research Board, Washington, D.C., 2021. https://doi.org/10.17226/26142.
H2(L)/O2(L) | James2021_seco_Delta IV | [56,57] |  |  |  | 1.2778 | [12 empty] | 1.2086e-08 | James et al., 2021, Commercial Space Vehicle Emissions Modeling, Transportation Research Board, Washington, D.C., 2021. https://doi.org/10.17226/26142.
H2(L)/O2(L) | James2021_seco_Delta IV | [57,58] |  |  |  | 1.2778 | [12 empty] | 9.3187e-09 | James et al., 2021, Commercial Space Vehicle Emissions Modeling, Transportation Research Board, Washington, D.C., 2021. https://doi.org/10.17226/26142.
H2(L)/O2(L) | James2021_seco_Delta IV | [58,59] |  |  |  | 1.2778 | [12 empty] | 7.1852e-09 | James et al., 2021, Commercial Space Vehicle Emissions Modeling, Transportation Research Board, Washington, D.C., 2021. https://doi.org/10.17226/26142.
H2(L)/O2(L) | James2021_seco_Delta IV | [59,60] |  |  |  | 1.2778 | [12 empty] | 5.5401e-09 | James et al., 2021, Commercial Space Vehicle Emissions Modeling, Transportation Research Board, Washington, D.C., 2021. https://doi.org/10.17226/26142.
H2(L)/O2(L) | James2021_seco_Delta IV | [60,61] |  |  |  | 1.2778 | [12 empty] | 4.2717e-09 | James et al., 2021, Commercial Space Vehicle Emissions Modeling, Transportation Research Board, Washington, D.C., 2021. https://doi.org/10.17226/26142.
H2(L)/O2(L) | James2021_seco_Delta IV | [61,62] |  |  |  | 1.2778 | [12 empty] | 3.2937e-09 | James et al., 2021, Commercial Space Vehicle Emissions Modeling, Transportation Research Board, Washington, D.C., 2021. https://doi.org/10.17226/26142.
H2(L)/O2(L) | James2021_seco_Delta IV | [62,63] |  |  |  | 1.2778 | [12 empty] | 2.5396e-09 | James et al., 2021, Commercial Space Vehicle Emissions Modeling, Transportation Research Board, Washington, D.C., 2021. https://doi.org/10.17226/26142.
H2(L)/O2(L) | James2021_seco_Delta IV | [63,64] |  |  |  | 1.2778 | [12 empty] | 1.9582e-09 | James et al., 2021, Commercial Space Vehicle Emissions Modeling, Transportation Research Board, Washington, D.C., 2021. https://doi.org/10.17226/26142.
H2(L)/O2(L) | James2021_seco_Delta IV | [64,65] |  |  |  | 1.2778 | [12 empty] | 1.5099e-09 | James et al., 2021, Commercial Space Vehicle Emissions Modeling, Transportation Research Board, Washington, D.C., 2021. https://doi.org/10.17226/26142.
H2(L)/O2(L) | James2021_seco_Delta IV | [65,66] |  |  |  | 1.2778 | [12 empty] | 1.1642e-09 | James et al., 2021, Commercial Space Vehicle Emissions Modeling, Transportation Research Board, Washington, D.C., 2021. https://doi.org/10.17226/26142.
H2(L)/O2(L) | James2021_seco_Delta IV | [66,67] |  |  |  | 1.2778 | [12 empty] | 8.9764e-10 | James et al., 2021, Commercial Space Vehicle Emissions Modeling, Transportation Research Board, Washington, D.C., 2021. https://doi.org/10.17226/26142.
H2(L)/O2(L) | James2021_seco_Delta IV | [67,68] |  |  |  | 1.2778 | [12 empty] | 6.9213e-10 | James et al., 2021, Commercial Space Vehicle Emissions Modeling, Transportation Research Board, Washington, D.C., 2021. https://doi.org/10.17226/26142.
H2(L)/O2(L) | James2021_seco_Delta IV | [68,69] |  |  |  | 1.2778 | [12 empty] | 5.3367e-10 | James et al., 2021, Commercial Space Vehicle Emissions Modeling, Transportation Research Board, Washington, D.C., 2021. https://doi.org/10.17226/26142.
H2(L)/O2(L) | James2021_seco_Delta IV | [69,70] |  |  |  | 1.2778 | [12 empty] | 4.1149e-10 | James et al., 2021, Commercial Space Vehicle Emissions Modeling, Transportation Research Board, Washington, D.C., 2021. https://doi.org/10.17226/26142.
H2(L)/O2(L) | James2021_seco_Delta IV | [70,71] |  |  |  | 1.2778 | [12 empty] | 3.1728e-10 | James et al., 2021, Commercial Space Vehicle Emissions Modeling, Transportation Research Board, Washington, D.C., 2021. https://doi.org/10.17226/26142.
H2(L)/O2(L) | James2021_seco_Delta IV | [71,72] |  |  |  | 1.2778 | [12 empty] | 2.4464e-10 | James et al., 2021, Commercial Space Vehicle Emissions Modeling, Transportation Research Board, Washington, D.C., 2021. https://doi.org/10.17226/26142.
H2(L)/O2(L) | James2021_seco_Delta IV | [72,73] |  |  |  | 1.2778 | [12 empty] | 1.8863e-10 | James et al., 2021, Commercial Space Vehicle Emissions Modeling, Transportation Research Board, Washington, D.C., 2021. https://doi.org/10.17226/26142.
H2(L)/O2(L) | James2021_seco_Delta IV | [73,74] |  |  |  | 1.2778 | [12 empty] | 1.4544e-10 | James et al., 2021, Commercial Space Vehicle Emissions Modeling, Transportation Research Board, Washington, D.C., 2021. https://doi.org/10.17226/26142.
H2(L)/O2(L) | James2021_seco_Delta IV | [74,75] |  |  |  | 1.2778 | [12 empty] | 1.1214e-10 | James et al., 2021, Commercial Space Vehicle Emissions Modeling, Transportation Research Board, Washington, D.C., 2021. https://doi.org/10.17226/26142.
H2(L)/O2(L) | James2021_seco_Delta IV | [75,76] |  |  |  | 1.2778 | [12 empty] | 8.6468e-11 | James et al., 2021, Commercial Space Vehicle Emissions Modeling, Transportation Research Board, Washington, D.C., 2021. https://doi.org/10.17226/26142.
H2(L)/O2(L) | James2021_seco_Delta IV | [76,77] |  |  |  | 1.2778 | [12 empty] | 6.6671e-11 | James et al., 2021, Commercial Space Vehicle Emissions Modeling, Transportation Research Board, Washington, D.C., 2021. https://doi.org/10.17226/26142.
H2(L)/O2(L) | James2021_seco_Delta IV | [77,78] |  |  |  | 1.2778 | [12 empty] | 5.1407e-11 | James et al., 2021, Commercial Space Vehicle Emissions Modeling, Transportation Research Board, Washington, D.C., 2021. https://doi.org/10.17226/26142.
H2(L)/O2(L) | James2021_seco_Delta IV | [78,79] |  |  |  | 1.2778 | [12 empty] | 3.9637e-11 | James et al., 2021, Commercial Space Vehicle Emissions Modeling, Transportation Research Board, Washington, D.C., 2021. https://doi.org/10.17226/26142.
H2(L)/O2(L) | James2021_seco_Delta IV | [79,80] |  |  |  | 1.2778 | [12 empty] | 3.0562e-11 | James et al., 2021, Commercial Space Vehicle Emissions Modeling, Transportation Research Board, Washington, D.C., 2021. https://doi.org/10.17226/26142.
H2(L)/O2(L) | James2021_seco_Delta IV | [80,81] |  |  |  | 1.2778 | [12 empty] | 2.3565e-11 | James et al., 2021, Commercial Space Vehicle Emissions Modeling, Transportation Research Board, Washington, D.C., 2021. https://doi.org/10.17226/26142.
H2(L)/O2(L) | James2021_seco_Delta IV | [81,82] |  |  |  | 1.2778 | [12 empty] | 1.817e-11 | James et al., 2021, Commercial Space Vehicle Emissions Modeling, Transportation Research Board, Washington, D.C., 2021. https://doi.org/10.17226/26142.
H2(L)/O2(L) | James2021_seco_Delta IV | [82,83] |  |  |  | 1.2778 | [12 empty] | 1.401e-11 | James et al., 2021, Commercial Space Vehicle Emissions Modeling, Transportation Research Board, Washington, D.C., 2021. https://doi.org/10.17226/26142.
H2(L)/O2(L) | James2021_seco_Delta IV | [83,84] |  |  |  | 1.2778 | [12 empty] | 1.0802e-11 | James et al., 2021, Commercial Space Vehicle Emissions Modeling, Transportation Research Board, Washington, D.C., 2021. https://doi.org/10.17226/26142.
H2(L)/O2(L) | James2021_seco_Delta IV | [84,85] |  |  |  | 1.2778 | [12 empty] | 8.3292e-12 | James et al., 2021, Commercial Space Vehicle Emissions Modeling, Transportation Research Board, Washington, D.C., 2021. https://doi.org/10.17226/26142.
H2(L)/O2(L) | James2021_seco_Delta IV | [85,86] |  |  |  | 1.2778 | [12 empty] | 6.4223e-12 | James et al., 2021, Commercial Space Vehicle Emissions Modeling, Transportation Research Board, Washington, D.C., 2021. https://doi.org/10.17226/26142.
H2(L)/O2(L) | James2021_seco_Delta IV | [86,87] |  |  |  | 1.2778 | [12 empty] | 4.9519e-12 | James et al., 2021, Commercial Space Vehicle Emissions Modeling, Transportation Research Board, Washington, D.C., 2021. https://doi.org/10.17226/26142.
H2(L)/O2(L) | James2021_seco_Delta IV | [87,88] |  |  |  | 1.2778 | [12 empty] | 3.8182e-12 | James et al., 2021, Commercial Space Vehicle Emissions Modeling, Transportation Research Board, Washington, D.C., 2021. https://doi.org/10.17226/26142.
H2(L)/O2(L) | James2021_seco_Delta IV | [88,89] |  |  |  | 1.2778 | [12 empty] | 2.944e-12 | James et al., 2021, Commercial Space Vehicle Emissions Modeling, Transportation Research Board, Washington, D.C., 2021. https://doi.org/10.17226/26142.
H2(L)/O2(L) | James2021_seco_Delta IV | [89,90] |  |  |  | 1.2778 | [12 empty] | 2.27e-12 | James et al., 2021, Commercial Space Vehicle Emissions Modeling, Transportation Research Board, Washington, D.C., 2021. https://doi.org/10.17226/26142.
H2(L)/O2(L) | James2021_seco_Delta IV | [90,91] |  |  |  | 1.2778 | [12 empty] | 1.7503e-12 | James et al., 2021, Commercial Space Vehicle Emissions Modeling, Transportation Research Board, Washington, D.C., 2021. https://doi.org/10.17226/26142.
H2(L)/O2(L) | James2021_seco_Delta IV | [91,92] |  |  |  | 1.2778 | [12 empty] | 1.3496e-12 | James et al., 2021, Commercial Space Vehicle Emissions Modeling, Transportation Research Board, Washington, D.C., 2021. https://doi.org/10.17226/26142.
H2(L)/O2(L) | James2021_seco_Delta IV | [92,93] |  |  |  | 1.2778 | [12 empty] | 1.0406e-12 | James et al., 2021, Commercial Space Vehicle Emissions Modeling, Transportation Research Board, Washington, D.C., 2021. https://doi.org/10.17226/26142.
H2(L)/O2(L) | James2021_seco_Delta IV | [93,94] |  |  |  | 1.2778 | [12 empty] | 8.0234e-13 | James et al., 2021, Commercial Space Vehicle Emissions Modeling, Transportation Research Board, Washington, D.C., 2021. https://doi.org/10.17226/26142.
H2(L)/O2(L) | James2021_seco_Delta IV | [94,95] |  |  |  | 1.2778 | [12 empty] | 6.1864e-13 | James et al., 2021, Commercial Space Vehicle Emissions Modeling, Transportation Research Board, Washington, D.C., 2021. https://doi.org/10.17226/26142.
H2(L)/O2(L) | James2021_seco_Delta IV | [95,96] |  |  |  | 1.2778 | [12 empty] | 4.7701e-13 | James et al., 2021, Commercial Space Vehicle Emissions Modeling, Transportation Research Board, Washington, D.C., 2021. https://doi.org/10.17226/26142.
H2(L)/O2(L) | James2021_seco_Delta IV | [96,97] |  |  |  | 1.2778 | [12 empty] | 3.678e-13 | James et al., 2021, Commercial Space Vehicle Emissions Modeling, Transportation Research Board, Washington, D.C., 2021. https://doi.org/10.17226/26142.
H2(L)/O2(L) | James2021_seco_Delta IV | [97,98] |  |  |  | 1.2778 | [12 empty] | 2.8359e-13 | James et al., 2021, Commercial Space Vehicle Emissions Modeling, Transportation Research Board, Washington, D.C., 2021. https://doi.org/10.17226/26142.
H2(L)/O2(L) | James2021_seco_Delta IV | [98,99] |  |  |  | 1.2778 | [12 empty] | 2.1866e-13 | James et al., 2021, Commercial Space Vehicle Emissions Modeling, Transportation Research Board, Washington, D.C., 2021. https://doi.org/10.17226/26142.
H2(L)/O2(L) | James2021_seco_Delta IV | [99,100] |  |  |  | 1.2778 | [12 empty] | 1.686e-13 | James et al., 2021, Commercial Space Vehicle Emissions Modeling, Transportation Research Board, Washington, D.C., 2021. https://doi.org/10.17226/26142.
H2(L)/O2(L) | James2021_seco_Delta IV | [100,101] |  |  |  | 1.2778 | [12 empty] | 1.3e-13 | James et al., 2021, Commercial Space Vehicle Emissions Modeling, Transportation Research Board, Washington, D.C., 2021. https://doi.org/10.17226/26142.
H2(L)/O2(L) | James2021_seco_Delta IV | [101,102] |  |  |  | 1.2778 | [12 empty] | 1.0024e-13 | James et al., 2021, Commercial Space Vehicle Emissions Modeling, Transportation Research Board, Washington, D.C., 2021. https://doi.org/10.17226/26142.
H2(L)/O2(L) | James2021_seco_Delta IV | [102,103] |  |  |  | 1.2778 | [12 empty] | 7.7287e-14 | James et al., 2021, Commercial Space Vehicle Emissions Modeling, Transportation Research Board, Washington, D.C., 2021. https://doi.org/10.17226/26142.
H2(L)/O2(L) | James2021_seco_Delta IV | [103,104] |  |  |  | 1.2778 | [12 empty] | 5.9592e-14 | James et al., 2021, Commercial Space Vehicle Emissions Modeling, Transportation Research Board, Washington, D.C., 2021. https://doi.org/10.17226/26142.
H2(L)/O2(L) | James2021_seco_Delta IV | [104,105] |  |  |  | 1.2778 | [12 empty] | 4.5949e-14 | James et al., 2021, Commercial Space Vehicle Emissions Modeling, Transportation Research Board, Washington, D.C., 2021. https://doi.org/10.17226/26142.
H2(L)/O2(L) | James2021_seco_Delta IV | [105,106] |  |  |  | 1.2778 | [12 empty] | 3.5429e-14 | James et al., 2021, Commercial Space Vehicle Emissions Modeling, Transportation Research Board, Washington, D.C., 2021. https://doi.org/10.17226/26142.
H2(L)/O2(L) | James2021_seco_Delta IV | [106,107] |  |  |  | 1.2778 | [12 empty] | 2.7318e-14 | James et al., 2021, Commercial Space Vehicle Emissions Modeling, Transportation Research Board, Washington, D.C., 2021. https://doi.org/10.17226/26142.
H2(L)/O2(L) | James2021_seco_Delta IV | [107,108] |  |  |  | 1.2778 | [12 empty] | 2.1063e-14 | James et al., 2021, Commercial Space Vehicle Emissions Modeling, Transportation Research Board, Washington, D.C., 2021. https://doi.org/10.17226/26142.
H2(L)/O2(L) | James2021_seco_Delta IV | [108,109] |  |  |  | 1.2778 | [12 empty] | 1.6241e-14 | James et al., 2021, Commercial Space Vehicle Emissions Modeling, Transportation Research Board, Washington, D.C., 2021. https://doi.org/10.17226/26142.
H2(L)/O2(L) | James2021_seco_Delta IV | [109,110] |  |  |  | 1.2778 | [12 empty] | 1.2523e-14 | James et al., 2021, Commercial Space Vehicle Emissions Modeling, Transportation Research Board, Washington, D.C., 2021. https://doi.org/10.17226/26142.
H2(L)/O2(L) | James2021_seco_Delta IV | [110,111] |  |  |  | 1.2778 | [12 empty] | 9.6555e-15 | James et al., 2021, Commercial Space Vehicle Emissions Modeling, Transportation Research Board, Washington, D.C., 2021. https://doi.org/10.17226/26142.
H2(L)/O2(L) | James2021_seco_Delta IV | [111,112] |  |  |  | 1.2778 | [12 empty] | 7.4449e-15 | James et al., 2021, Commercial Space Vehicle Emissions Modeling, Transportation Research Board, Washington, D.C., 2021. https://doi.org/10.17226/26142.
H2(L)/O2(L) | James2021_seco_Delta IV | [112,113] |  |  |  | 1.2778 | [12 empty] | 5.7404e-15 | James et al., 2021, Commercial Space Vehicle Emissions Modeling, Transportation Research Board, Washington, D.C., 2021. https://doi.org/10.17226/26142.
H2(L)/O2(L) | James2021_seco_Delta IV | [113,114] |  |  |  | 1.2778 | [12 empty] | 4.4261e-15 | James et al., 2021, Commercial Space Vehicle Emissions Modeling, Transportation Research Board, Washington, D.C., 2021. https://doi.org/10.17226/26142.
H2(L)/O2(L) | James2021_seco_Delta IV | [114,115] |  |  |  | 1.2778 | [12 empty] | 3.4128e-15 | James et al., 2021, Commercial Space Vehicle Emissions Modeling, Transportation Research Board, Washington, D.C., 2021. https://doi.org/10.17226/26142.
H2(L)/O2(L) | James2021_seco_Delta IV | [115,116] |  |  |  | 1.2778 | [12 empty] | 2.6314e-15 | James et al., 2021, Commercial Space Vehicle Emissions Modeling, Transportation Research Board, Washington, D.C., 2021. https://doi.org/10.17226/26142.
H2(L)/O2(L) | James2021_seco_Delta IV | [116,117] |  |  |  | 1.2778 | [12 empty] | 2.029e-15 | James et al., 2021, Commercial Space Vehicle Emissions Modeling, Transportation Research Board, Washington, D.C., 2021. https://doi.org/10.17226/26142.
H2(L)/O2(L) | James2021_seco_Delta IV | [117,118] |  |  |  | 1.2778 | [12 empty] | 1.5644e-15 | James et al., 2021, Commercial Space Vehicle Emissions Modeling, Transportation Research Board, Washington, D.C., 2021. https://doi.org/10.17226/26142.
H2(L)/O2(L) | James2021_seco_Delta IV | [118,119] |  |  |  | 1.2778 | [12 empty] | 1.2063e-15 | James et al., 2021, Commercial Space Vehicle Emissions Modeling, Transportation Research Board, Washington, D.C., 2021. https://doi.org/10.17226/26142.
H2(L)/O2(L) | James2021_seco_Delta IV | [119,120] |  |  |  | 1.2778 | [12 empty] | 9.3009e-16 | James et al., 2021, Commercial Space Vehicle Emissions Modeling, Transportation Research Board, Washington, D.C., 2021. https://doi.org/10.17226/26142.
H2(L)/O2(L) | James2021_seco_New Shepard | [0,1] |  |  |  | 1.2778 | [12 empty] | 0.025445 | James et al., 2021, Commercial Space Vehicle Emissions Modeling, Transportation Research Board, Washington, D.C., 2021. https://doi.org/10.17226/26142.
H2(L)/O2(L) | James2021_seco_New Shepard | [1,2] |  |  |  | 1.2778 | [12 empty] | 0.019619 | James et al., 2021, Commercial Space Vehicle Emissions Modeling, Transportation Research Board, Washington, D.C., 2021. https://doi.org/10.17226/26142.
H2(L)/O2(L) | James2021_seco_New Shepard | [2,3] |  |  |  | 1.2778 | [12 empty] | 0.015127 | James et al., 2021, Commercial Space Vehicle Emissions Modeling, Transportation Research Board, Washington, D.C., 2021. https://doi.org/10.17226/26142.
H2(L)/O2(L) | James2021_seco_New Shepard | [3,4] |  |  |  | 1.2778 | [12 empty] | 0.011664 | James et al., 2021, Commercial Space Vehicle Emissions Modeling, Transportation Research Board, Washington, D.C., 2021. https://doi.org/10.17226/26142.
H2(L)/O2(L) | James2021_seco_New Shepard | [4,5] |  |  |  | 1.2778 | [12 empty] | 0.0089935 | James et al., 2021, Commercial Space Vehicle Emissions Modeling, Transportation Research Board, Washington, D.C., 2021. https://doi.org/10.17226/26142.
H2(L)/O2(L) | James2021_seco_New Shepard | [5,6] |  |  |  | 1.2778 | [12 empty] | 0.0069345 | James et al., 2021, Commercial Space Vehicle Emissions Modeling, Transportation Research Board, Washington, D.C., 2021. https://doi.org/10.17226/26142.
H2(L)/O2(L) | James2021_seco_New Shepard | [6,7] |  |  |  | 1.2778 | [12 empty] | 0.0053468 | James et al., 2021, Commercial Space Vehicle Emissions Modeling, Transportation Research Board, Washington, D.C., 2021. https://doi.org/10.17226/26142.
H2(L)/O2(L) | James2021_seco_New Shepard | [7,8] |  |  |  | 1.2778 | [12 empty] | 0.0041227 | James et al., 2021, Commercial Space Vehicle Emissions Modeling, Transportation Research Board, Washington, D.C., 2021. https://doi.org/10.17226/26142.
H2(L)/O2(L) | James2021_seco_New Shepard | [8,9] |  |  |  | 1.2778 | [12 empty] | 0.0031788 | James et al., 2021, Commercial Space Vehicle Emissions Modeling, Transportation Research Board, Washington, D.C., 2021. https://doi.org/10.17226/26142.
H2(L)/O2(L) | James2021_seco_New Shepard | [9,10] |  |  |  | 1.2778 | [12 empty] | 0.002451 | James et al., 2021, Commercial Space Vehicle Emissions Modeling, Transportation Research Board, Washington, D.C., 2021. https://doi.org/10.17226/26142.
H2(L)/O2(L) | James2021_seco_New Shepard | [10,11] |  |  |  | 1.2778 | [12 empty] | 0.0018899 | James et al., 2021, Commercial Space Vehicle Emissions Modeling, Transportation Research Board, Washington, D.C., 2021. https://doi.org/10.17226/26142.
H2(L)/O2(L) | James2021_seco_New Shepard | [11,12] |  |  |  | 1.2778 | [12 empty] | 0.0014572 | James et al., 2021, Commercial Space Vehicle Emissions Modeling, Transportation Research Board, Washington, D.C., 2021. https://doi.org/10.17226/26142.
H2(L)/O2(L) | James2021_seco_New Shepard | [12,13] |  |  |  | 1.2778 | [12 empty] | 0.0011236 | James et al., 2021, Commercial Space Vehicle Emissions Modeling, Transportation Research Board, Washington, D.C., 2021. https://doi.org/10.17226/26142.
H2(L)/O2(L) | James2021_seco_New Shepard | [13,14] |  |  |  | 1.2778 | [12 empty] | 0.00086633 | James et al., 2021, Commercial Space Vehicle Emissions Modeling, Transportation Research Board, Washington, D.C., 2021. https://doi.org/10.17226/26142.
H2(L)/O2(L) | James2021_seco_New Shepard | [14,15] |  |  |  | 1.2778 | [12 empty] | 0.00066798 | James et al., 2021, Commercial Space Vehicle Emissions Modeling, Transportation Research Board, Washington, D.C., 2021. https://doi.org/10.17226/26142.
H2(L)/O2(L) | James2021_seco_New Shepard | [15,16] |  |  |  | 1.2778 | [12 empty] | 0.00051505 | James et al., 2021, Commercial Space Vehicle Emissions Modeling, Transportation Research Board, Washington, D.C., 2021. https://doi.org/10.17226/26142.
H2(L)/O2(L) | James2021_seco_New Shepard | [16,17] |  |  |  | 1.2778 | [12 empty] | 0.00039713 | James et al., 2021, Commercial Space Vehicle Emissions Modeling, Transportation Research Board, Washington, D.C., 2021. https://doi.org/10.17226/26142.
H2(L)/O2(L) | James2021_seco_New Shepard | [17,18] |  |  |  | 1.2778 | [12 empty] | 0.00030621 | James et al., 2021, Commercial Space Vehicle Emissions Modeling, Transportation Research Board, Washington, D.C., 2021. https://doi.org/10.17226/26142.
H2(L)/O2(L) | James2021_seco_New Shepard | [18,19] |  |  |  | 1.2778 | [12 empty] | 0.0002361 | James et al., 2021, Commercial Space Vehicle Emissions Modeling, Transportation Research Board, Washington, D.C., 2021. https://doi.org/10.17226/26142.
H2(L)/O2(L) | James2021_seco_New Shepard | [19,20] |  |  |  | 1.2778 | [12 empty] | 0.00018205 | James et al., 2021, Commercial Space Vehicle Emissions Modeling, Transportation Research Board, Washington, D.C., 2021. https://doi.org/10.17226/26142.
H2(L)/O2(L) | James2021_seco_New Shepard | [20,21] |  |  |  | 1.2778 | [12 empty] | 0.00014037 | James et al., 2021, Commercial Space Vehicle Emissions Modeling, Transportation Research Board, Washington, D.C., 2021. https://doi.org/10.17226/26142.
H2(L)/O2(L) | James2021_seco_New Shepard | [21,22] |  |  |  | 1.2778 | [12 empty] | 0.00010823 | James et al., 2021, Commercial Space Vehicle Emissions Modeling, Transportation Research Board, Washington, D.C., 2021. https://doi.org/10.17226/26142.
H2(L)/O2(L) | James2021_seco_New Shepard | [22,23] |  |  |  | 1.2778 | [12 empty] | 8.3451e-05 | James et al., 2021, Commercial Space Vehicle Emissions Modeling, Transportation Research Board, Washington, D.C., 2021. https://doi.org/10.17226/26142.
H2(L)/O2(L) | James2021_seco_New Shepard | [23,24] |  |  |  | 1.2778 | [12 empty] | 6.4345e-05 | James et al., 2021, Commercial Space Vehicle Emissions Modeling, Transportation Research Board, Washington, D.C., 2021. https://doi.org/10.17226/26142.
H2(L)/O2(L) | James2021_seco_New Shepard | [24,25] |  |  |  | 1.2778 | [12 empty] | 4.9613e-05 | James et al., 2021, Commercial Space Vehicle Emissions Modeling, Transportation Research Board, Washington, D.C., 2021. https://doi.org/10.17226/26142.
H2(L)/O2(L) | James2021_seco_New Shepard | [25,26] |  |  |  | 1.2778 | [12 empty] | 3.8255e-05 | James et al., 2021, Commercial Space Vehicle Emissions Modeling, Transportation Research Board, Washington, D.C., 2021. https://doi.org/10.17226/26142.
H2(L)/O2(L) | James2021_seco_New Shepard | [26,27] |  |  |  | 1.2778 | [12 empty] | 2.9496e-05 | James et al., 2021, Commercial Space Vehicle Emissions Modeling, Transportation Research Board, Washington, D.C., 2021. https://doi.org/10.17226/26142.
H2(L)/O2(L) | James2021_seco_New Shepard | [27,28] |  |  |  | 1.2778 | [12 empty] | 2.2743e-05 | James et al., 2021, Commercial Space Vehicle Emissions Modeling, Transportation Research Board, Washington, D.C., 2021. https://doi.org/10.17226/26142.
H2(L)/O2(L) | James2021_seco_New Shepard | [28,29] |  |  |  | 1.2778 | [12 empty] | 1.7536e-05 | James et al., 2021, Commercial Space Vehicle Emissions Modeling, Transportation Research Board, Washington, D.C., 2021. https://doi.org/10.17226/26142.
H2(L)/O2(L) | James2021_seco_New Shepard | [29,30] |  |  |  | 1.2778 | [12 empty] | 1.3521e-05 | James et al., 2021, Commercial Space Vehicle Emissions Modeling, Transportation Research Board, Washington, D.C., 2021. https://doi.org/10.17226/26142.
H2(L)/O2(L) | James2021_seco_New Shepard | [30,31] |  |  |  | 1.2778 | [12 empty] | 1.0426e-05 | James et al., 2021, Commercial Space Vehicle Emissions Modeling, Transportation Research Board, Washington, D.C., 2021. https://doi.org/10.17226/26142.
H2(L)/O2(L) | James2021_seco_New Shepard | [31,32] |  |  |  | 1.2778 | [12 empty] | 8.0387e-06 | James et al., 2021, Commercial Space Vehicle Emissions Modeling, Transportation Research Board, Washington, D.C., 2021. https://doi.org/10.17226/26142.
H2(L)/O2(L) | James2021_seco_New Shepard | [32,33] |  |  |  | 1.2778 | [12 empty] | 6.1982e-06 | James et al., 2021, Commercial Space Vehicle Emissions Modeling, Transportation Research Board, Washington, D.C., 2021. https://doi.org/10.17226/26142.
H2(L)/O2(L) | James2021_seco_New Shepard | [33,34] |  |  |  | 1.2778 | [12 empty] | 4.7792e-06 | James et al., 2021, Commercial Space Vehicle Emissions Modeling, Transportation Research Board, Washington, D.C., 2021. https://doi.org/10.17226/26142.
H2(L)/O2(L) | James2021_seco_New Shepard | [34,35] |  |  |  | 1.2778 | [12 empty] | 3.685e-06 | James et al., 2021, Commercial Space Vehicle Emissions Modeling, Transportation Research Board, Washington, D.C., 2021. https://doi.org/10.17226/26142.
H2(L)/O2(L) | James2021_seco_New Shepard | [35,36] |  |  |  | 1.2778 | [12 empty] | 2.8413e-06 | James et al., 2021, Commercial Space Vehicle Emissions Modeling, Transportation Research Board, Washington, D.C., 2021. https://doi.org/10.17226/26142.
H2(L)/O2(L) | James2021_seco_New Shepard | [36,37] |  |  |  | 1.2778 | [12 empty] | 2.1908e-06 | James et al., 2021, Commercial Space Vehicle Emissions Modeling, Transportation Research Board, Washington, D.C., 2021. https://doi.org/10.17226/26142.
H2(L)/O2(L) | James2021_seco_New Shepard | [37,38] |  |  |  | 1.2778 | [12 empty] | 1.6892e-06 | James et al., 2021, Commercial Space Vehicle Emissions Modeling, Transportation Research Board, Washington, D.C., 2021. https://doi.org/10.17226/26142.
H2(L)/O2(L) | James2021_seco_New Shepard | [38,39] |  |  |  | 1.2778 | [12 empty] | 1.3025e-06 | James et al., 2021, Commercial Space Vehicle Emissions Modeling, Transportation Research Board, Washington, D.C., 2021. https://doi.org/10.17226/26142.
H2(L)/O2(L) | James2021_seco_New Shepard | [39,40] |  |  |  | 1.2778 | [12 empty] | 1.0043e-06 | James et al., 2021, Commercial Space Vehicle Emissions Modeling, Transportation Research Board, Washington, D.C., 2021. https://doi.org/10.17226/26142.
H2(L)/O2(L) | James2021_seco_New Shepard | [40,41] |  |  |  | 1.2778 | [12 empty] | 7.7435e-07 | James et al., 2021, Commercial Space Vehicle Emissions Modeling, Transportation Research Board, Washington, D.C., 2021. https://doi.org/10.17226/26142.
H2(L)/O2(L) | James2021_seco_New Shepard | [41,42] |  |  |  | 1.2778 | [12 empty] | 5.9706e-07 | James et al., 2021, Commercial Space Vehicle Emissions Modeling, Transportation Research Board, Washington, D.C., 2021. https://doi.org/10.17226/26142.
H2(L)/O2(L) | James2021_seco_New Shepard | [42,43] |  |  |  | 1.2778 | [12 empty] | 4.6036e-07 | James et al., 2021, Commercial Space Vehicle Emissions Modeling, Transportation Research Board, Washington, D.C., 2021. https://doi.org/10.17226/26142.
H2(L)/O2(L) | James2021_seco_New Shepard | [43,44] |  |  |  | 1.2778 | [12 empty] | 3.5496e-07 | James et al., 2021, Commercial Space Vehicle Emissions Modeling, Transportation Research Board, Washington, D.C., 2021. https://doi.org/10.17226/26142.
H2(L)/O2(L) | James2021_seco_New Shepard | [44,45] |  |  |  | 1.2778 | [12 empty] | 2.737e-07 | James et al., 2021, Commercial Space Vehicle Emissions Modeling, Transportation Research Board, Washington, D.C., 2021. https://doi.org/10.17226/26142.
H2(L)/O2(L) | James2021_seco_New Shepard | [45,46] |  |  |  | 1.2778 | [12 empty] | 2.1103e-07 | James et al., 2021, Commercial Space Vehicle Emissions Modeling, Transportation Research Board, Washington, D.C., 2021. https://doi.org/10.17226/26142.
H2(L)/O2(L) | James2021_seco_New Shepard | [46,47] |  |  |  | 1.2778 | [12 empty] | 1.6272e-07 | James et al., 2021, Commercial Space Vehicle Emissions Modeling, Transportation Research Board, Washington, D.C., 2021. https://doi.org/10.17226/26142.
H2(L)/O2(L) | James2021_seco_New Shepard | [47,48] |  |  |  | 1.2778 | [12 empty] | 1.2546e-07 | James et al., 2021, Commercial Space Vehicle Emissions Modeling, Transportation Research Board, Washington, D.C., 2021. https://doi.org/10.17226/26142.
H2(L)/O2(L) | James2021_seco_New Shepard | [48,49] |  |  |  | 1.2778 | [12 empty] | 9.6739e-08 | James et al., 2021, Commercial Space Vehicle Emissions Modeling, Transportation Research Board, Washington, D.C., 2021. https://doi.org/10.17226/26142.
H2(L)/O2(L) | James2021_seco_New Shepard | [49,50] |  |  |  | 1.2778 | [12 empty] | 7.4591e-08 | James et al., 2021, Commercial Space Vehicle Emissions Modeling, Transportation Research Board, Washington, D.C., 2021. https://doi.org/10.17226/26142.
H2(L)/O2(L) | James2021_seco_New Shepard | [50,51] |  |  |  | 1.2778 | [12 empty] | 5.7513e-08 | James et al., 2021, Commercial Space Vehicle Emissions Modeling, Transportation Research Board, Washington, D.C., 2021. https://doi.org/10.17226/26142.
H2(L)/O2(L) | James2021_seco_New Shepard | [51,52] |  |  |  | 1.2778 | [12 empty] | 4.4346e-08 | James et al., 2021, Commercial Space Vehicle Emissions Modeling, Transportation Research Board, Washington, D.C., 2021. https://doi.org/10.17226/26142.
H2(L)/O2(L) | James2021_seco_New Shepard | [52,53] |  |  |  | 1.2778 | [12 empty] | 3.4193e-08 | James et al., 2021, Commercial Space Vehicle Emissions Modeling, Transportation Research Board, Washington, D.C., 2021. https://doi.org/10.17226/26142.
H2(L)/O2(L) | James2021_seco_New Shepard | [53,54] |  |  |  | 1.2778 | [12 empty] | 2.6364e-08 | James et al., 2021, Commercial Space Vehicle Emissions Modeling, Transportation Research Board, Washington, D.C., 2021. https://doi.org/10.17226/26142.
H2(L)/O2(L) | James2021_seco_New Shepard | [54,55] |  |  |  | 1.2778 | [12 empty] | 2.0328e-08 | James et al., 2021, Commercial Space Vehicle Emissions Modeling, Transportation Research Board, Washington, D.C., 2021. https://doi.org/10.17226/26142.
H2(L)/O2(L) | James2021_seco_New Shepard | [55,56] |  |  |  | 1.2778 | [12 empty] | 1.5674e-08 | James et al., 2021, Commercial Space Vehicle Emissions Modeling, Transportation Research Board, Washington, D.C., 2021. https://doi.org/10.17226/26142.
H2(L)/O2(L) | James2021_seco_New Shepard | [56,57] |  |  |  | 1.2778 | [12 empty] | 1.2086e-08 | James et al., 2021, Commercial Space Vehicle Emissions Modeling, Transportation Research Board, Washington, D.C., 2021. https://doi.org/10.17226/26142.
H2(L)/O2(L) | James2021_seco_New Shepard | [57,58] |  |  |  | 1.2778 | [12 empty] | 9.3187e-09 | James et al., 2021, Commercial Space Vehicle Emissions Modeling, Transportation Research Board, Washington, D.C., 2021. https://doi.org/10.17226/26142.
H2(L)/O2(L) | James2021_seco_New Shepard | [58,59] |  |  |  | 1.2778 | [12 empty] | 7.1852e-09 | James et al., 2021, Commercial Space Vehicle Emissions Modeling, Transportation Research Board, Washington, D.C., 2021. https://doi.org/10.17226/26142.
H2(L)/O2(L) | James2021_seco_New Shepard | [59,60] |  |  |  | 1.2778 | [12 empty] | 5.5401e-09 | James et al., 2021, Commercial Space Vehicle Emissions Modeling, Transportation Research Board, Washington, D.C., 2021. https://doi.org/10.17226/26142.
H2(L)/O2(L) | James2021_seco_New Shepard | [60,61] |  |  |  | 1.2778 | [12 empty] | 4.2717e-09 | James et al., 2021, Commercial Space Vehicle Emissions Modeling, Transportation Research Board, Washington, D.C., 2021. https://doi.org/10.17226/26142.
H2(L)/O2(L) | James2021_seco_New Shepard | [61,62] |  |  |  | 1.2778 | [12 empty] | 3.2937e-09 | James et al., 2021, Commercial Space Vehicle Emissions Modeling, Transportation Research Board, Washington, D.C., 2021. https://doi.org/10.17226/26142.
H2(L)/O2(L) | James2021_seco_New Shepard | [62,63] |  |  |  | 1.2778 | [12 empty] | 2.5396e-09 | James et al., 2021, Commercial Space Vehicle Emissions Modeling, Transportation Research Board, Washington, D.C., 2021. https://doi.org/10.17226/26142.
H2(L)/O2(L) | James2021_seco_New Shepard | [63,64] |  |  |  | 1.2778 | [12 empty] | 1.9582e-09 | James et al., 2021, Commercial Space Vehicle Emissions Modeling, Transportation Research Board, Washington, D.C., 2021. https://doi.org/10.17226/26142.
H2(L)/O2(L) | James2021_seco_New Shepard | [64,65] |  |  |  | 1.2778 | [12 empty] | 1.5099e-09 | James et al., 2021, Commercial Space Vehicle Emissions Modeling, Transportation Research Board, Washington, D.C., 2021. https://doi.org/10.17226/26142.
H2(L)/O2(L) | James2021_seco_New Shepard | [65,66] |  |  |  | 1.2778 | [12 empty] | 1.1642e-09 | James et al., 2021, Commercial Space Vehicle Emissions Modeling, Transportation Research Board, Washington, D.C., 2021. https://doi.org/10.17226/26142.
H2(L)/O2(L) | James2021_seco_New Shepard | [66,67] |  |  |  | 1.2778 | [12 empty] | 8.9764e-10 | James et al., 2021, Commercial Space Vehicle Emissions Modeling, Transportation Research Board, Washington, D.C., 2021. https://doi.org/10.17226/26142.
H2(L)/O2(L) | James2021_seco_New Shepard | [67,68] |  |  |  | 1.2778 | [12 empty] | 6.9213e-10 | James et al., 2021, Commercial Space Vehicle Emissions Modeling, Transportation Research Board, Washington, D.C., 2021. https://doi.org/10.17226/26142.
H2(L)/O2(L) | James2021_seco_New Shepard | [68,69] |  |  |  | 1.2778 | [12 empty] | 5.3367e-10 | James et al., 2021, Commercial Space Vehicle Emissions Modeling, Transportation Research Board, Washington, D.C., 2021. https://doi.org/10.17226/26142.
H2(L)/O2(L) | James2021_seco_New Shepard | [69,70] |  |  |  | 1.2778 | [12 empty] | 4.1149e-10 | James et al., 2021, Commercial Space Vehicle Emissions Modeling, Transportation Research Board, Washington, D.C., 2021. https://doi.org/10.17226/26142.
H2(L)/O2(L) | James2021_seco_New Shepard | [70,71] |  |  |  | 1.2778 | [12 empty] | 3.1728e-10 | James et al., 2021, Commercial Space Vehicle Emissions Modeling, Transportation Research Board, Washington, D.C., 2021. https://doi.org/10.17226/26142.
H2(L)/O2(L) | James2021_seco_New Shepard | [71,72] |  |  |  | 1.2778 | [12 empty] | 2.4464e-10 | James et al., 2021, Commercial Space Vehicle Emissions Modeling, Transportation Research Board, Washington, D.C., 2021. https://doi.org/10.17226/26142.
H2(L)/O2(L) | James2021_seco_New Shepard | [72,73] |  |  |  | 1.2778 | [12 empty] | 1.8863e-10 | James et al., 2021, Commercial Space Vehicle Emissions Modeling, Transportation Research Board, Washington, D.C., 2021. https://doi.org/10.17226/26142.
H2(L)/O2(L) | James2021_seco_New Shepard | [73,74] |  |  |  | 1.2778 | [12 empty] | 1.4544e-10 | James et al., 2021, Commercial Space Vehicle Emissions Modeling, Transportation Research Board, Washington, D.C., 2021. https://doi.org/10.17226/26142.
H2(L)/O2(L) | James2021_seco_New Shepard | [74,75] |  |  |  | 1.2778 | [12 empty] | 1.1214e-10 | James et al., 2021, Commercial Space Vehicle Emissions Modeling, Transportation Research Board, Washington, D.C., 2021. https://doi.org/10.17226/26142.
H2(L)/O2(L) | James2021_seco_New Shepard | [75,76] |  |  |  | 1.2778 | [12 empty] | 8.6468e-11 | James et al., 2021, Commercial Space Vehicle Emissions Modeling, Transportation Research Board, Washington, D.C., 2021. https://doi.org/10.17226/26142.
H2(L)/O2(L) | James2021_seco_New Shepard | [76,77] |  |  |  | 1.2778 | [12 empty] | 6.6671e-11 | James et al., 2021, Commercial Space Vehicle Emissions Modeling, Transportation Research Board, Washington, D.C., 2021. https://doi.org/10.17226/26142.
H2(L)/O2(L) | James2021_seco_New Shepard | [77,78] |  |  |  | 1.2778 | [12 empty] | 5.1407e-11 | James et al., 2021, Commercial Space Vehicle Emissions Modeling, Transportation Research Board, Washington, D.C., 2021. https://doi.org/10.17226/26142.
H2(L)/O2(L) | James2021_seco_New Shepard | [78,79] |  |  |  | 1.2778 | [12 empty] | 3.9637e-11 | James et al., 2021, Commercial Space Vehicle Emissions Modeling, Transportation Research Board, Washington, D.C., 2021. https://doi.org/10.17226/26142.
H2(L)/O2(L) | James2021_seco_New Shepard | [79,80] |  |  |  | 1.2778 | [12 empty] | 3.0562e-11 | James et al., 2021, Commercial Space Vehicle Emissions Modeling, Transportation Research Board, Washington, D.C., 2021. https://doi.org/10.17226/26142.
H2(L)/O2(L) | James2021_seco_New Shepard | [80,81] |  |  |  | 1.2778 | [12 empty] | 2.3565e-11 | James et al., 2021, Commercial Space Vehicle Emissions Modeling, Transportation Research Board, Washington, D.C., 2021. https://doi.org/10.17226/26142.
H2(L)/O2(L) | James2021_seco_New Shepard | [81,82] |  |  |  | 1.2778 | [12 empty] | 1.817e-11 | James et al., 2021, Commercial Space Vehicle Emissions Modeling, Transportation Research Board, Washington, D.C., 2021. https://doi.org/10.17226/26142.
H2(L)/O2(L) | James2021_seco_New Shepard | [82,83] |  |  |  | 1.2778 | [12 empty] | 1.401e-11 | James et al., 2021, Commercial Space Vehicle Emissions Modeling, Transportation Research Board, Washington, D.C., 2021. https://doi.org/10.17226/26142.
H2(L)/O2(L) | James2021_seco_New Shepard | [83,84] |  |  |  | 1.2778 | [12 empty] | 1.0802e-11 | James et al., 2021, Commercial Space Vehicle Emissions Modeling, Transportation Research Board, Washington, D.C., 2021. https://doi.org/10.17226/26142.
H2(L)/O2(L) | James2021_seco_New Shepard | [84,85] |  |  |  | 1.2778 | [12 empty] | 8.3292e-12 | James et al., 2021, Commercial Space Vehicle Emissions Modeling, Transportation Research Board, Washington, D.C., 2021. https://doi.org/10.17226/26142.
H2(L)/O2(L) | James2021_seco_New Shepard | [85,86] |  |  |  | 1.2778 | [12 empty] | 6.4223e-12 | James et al., 2021, Commercial Space Vehicle Emissions Modeling, Transportation Research Board, Washington, D.C., 2021. https://doi.org/10.17226/26142.
H2(L)/O2(L) | James2021_seco_New Shepard | [86,87] |  |  |  | 1.2778 | [12 empty] | 4.9519e-12 | James et al., 2021, Commercial Space Vehicle Emissions Modeling, Transportation Research Board, Washington, D.C., 2021. https://doi.org/10.17226/26142.
H2(L)/O2(L) | James2021_seco_New Shepard | [87,88] |  |  |  | 1.2778 | [12 empty] | 3.8182e-12 | James et al., 2021, Commercial Space Vehicle Emissions Modeling, Transportation Research Board, Washington, D.C., 2021. https://doi.org/10.17226/26142.
H2(L)/O2(L) | James2021_seco_New Shepard | [88,89] |  |  |  | 1.2778 | [12 empty] | 2.944e-12 | James et al., 2021, Commercial Space Vehicle Emissions Modeling, Transportation Research Board, Washington, D.C., 2021. https://doi.org/10.17226/26142.
H2(L)/O2(L) | James2021_seco_New Shepard | [89,90] |  |  |  | 1.2778 | [12 empty] | 2.27e-12 | James et al., 2021, Commercial Space Vehicle Emissions Modeling, Transportation Research Board, Washington, D.C., 2021. https://doi.org/10.17226/26142.
H2(L)/O2(L) | James2021_seco_New Shepard | [90,91] |  |  |  | 1.2778 | [12 empty] | 1.7503e-12 | James et al., 2021, Commercial Space Vehicle Emissions Modeling, Transportation Research Board, Washington, D.C., 2021. https://doi.org/10.17226/26142.
H2(L)/O2(L) | James2021_seco_New Shepard | [91,92] |  |  |  | 1.2778 | [12 empty] | 1.3496e-12 | James et al., 2021, Commercial Space Vehicle Emissions Modeling, Transportation Research Board, Washington, D.C., 2021. https://doi.org/10.17226/26142.
H2(L)/O2(L) | James2021_seco_New Shepard | [92,93] |  |  |  | 1.2778 | [12 empty] | 1.0406e-12 | James et al., 2021, Commercial Space Vehicle Emissions Modeling, Transportation Research Board, Washington, D.C., 2021. https://doi.org/10.17226/26142.
H2(L)/O2(L) | James2021_seco_New Shepard | [93,94] |  |  |  | 1.2778 | [12 empty] | 8.0234e-13 | James et al., 2021, Commercial Space Vehicle Emissions Modeling, Transportation Research Board, Washington, D.C., 2021. https://doi.org/10.17226/26142.
H2(L)/O2(L) | James2021_seco_New Shepard | [94,95] |  |  |  | 1.2778 | [12 empty] | 6.1864e-13 | James et al., 2021, Commercial Space Vehicle Emissions Modeling, Transportation Research Board, Washington, D.C., 2021. https://doi.org/10.17226/26142.
H2(L)/O2(L) | James2021_seco_New Shepard | [95,96] |  |  |  | 1.2778 | [12 empty] | 4.7701e-13 | James et al., 2021, Commercial Space Vehicle Emissions Modeling, Transportation Research Board, Washington, D.C., 2021. https://doi.org/10.17226/26142.
H2(L)/O2(L) | James2021_seco_New Shepard | [96,97] |  |  |  | 1.2778 | [12 empty] | 3.678e-13 | James et al., 2021, Commercial Space Vehicle Emissions Modeling, Transportation Research Board, Washington, D.C., 2021. https://doi.org/10.17226/26142.
H2(L)/O2(L) | James2021_seco_New Shepard | [97,98] |  |  |  | 1.2778 | [12 empty] | 2.8359e-13 | James et al., 2021, Commercial Space Vehicle Emissions Modeling, Transportation Research Board, Washington, D.C., 2021. https://doi.org/10.17226/26142.
H2(L)/O2(L) | James2021_seco_New Shepard | [98,99] |  |  |  | 1.2778 | [12 empty] | 2.1866e-13 | James et al., 2021, Commercial Space Vehicle Emissions Modeling, Transportation Research Board, Washington, D.C., 2021. https://doi.org/10.17226/26142.
H2(L)/O2(L) | James2021_seco_New Shepard | [99,100] |  |  |  | 1.2778 | [12 empty] | 1.686e-13 | James et al., 2021, Commercial Space Vehicle Emissions Modeling, Transportation Research Board, Washington, D.C., 2021. https://doi.org/10.17226/26142.
H2(L)/O2(L) | James2021_seco_New Shepard | [100,101] |  |  |  | 1.2778 | [12 empty] | 1.3e-13 | James et al., 2021, Commercial Space Vehicle Emissions Modeling, Transportation Research Board, Washington, D.C., 2021. https://doi.org/10.17226/26142.
H2(L)/O2(L) | James2021_seco_New Shepard | [101,102] |  |  |  | 1.2778 | [12 empty] | 1.0024e-13 | James et al., 2021, Commercial Space Vehicle Emissions Modeling, Transportation Research Board, Washington, D.C., 2021. https://doi.org/10.17226/26142.
H2(L)/O2(L) | James2021_seco_New Shepard | [102,103] |  |  |  | 1.2778 | [12 empty] | 7.7287e-14 | James et al., 2021, Commercial Space Vehicle Emissions Modeling, Transportation Research Board, Washington, D.C., 2021. https://doi.org/10.17226/26142.
H2(L)/O2(L) | James2021_seco_New Shepard | [103,104] |  |  |  | 1.2778 | [12 empty] | 5.9592e-14 | James et al., 2021, Commercial Space Vehicle Emissions Modeling, Transportation Research Board, Washington, D.C., 2021. https://doi.org/10.17226/26142.
H2(L)/O2(L) | James2021_seco_New Shepard | [104,105] |  |  |  | 1.2778 | [12 empty] | 4.5949e-14 | James et al., 2021, Commercial Space Vehicle Emissions Modeling, Transportation Research Board, Washington, D.C., 2021. https://doi.org/10.17226/26142.
H2(L)/O2(L) | James2021_seco_New Shepard | [105,106] |  |  |  | 1.2778 | [12 empty] | 3.5429e-14 | James et al., 2021, Commercial Space Vehicle Emissions Modeling, Transportation Research Board, Washington, D.C., 2021. https://doi.org/10.17226/26142.
H2(L)/O2(L) | James2021_seco_New Shepard | [106,107] |  |  |  | 1.2778 | [12 empty] | 2.7318e-14 | James et al., 2021, Commercial Space Vehicle Emissions Modeling, Transportation Research Board, Washington, D.C., 2021. https://doi.org/10.17226/26142.
H2(L)/O2(L) | James2021_seco_New Shepard | [107,108] |  |  |  | 1.2778 | [12 empty] | 2.1063e-14 | James et al., 2021, Commercial Space Vehicle Emissions Modeling, Transportation Research Board, Washington, D.C., 2021. https://doi.org/10.17226/26142.
H2(L)/O2(L) | James2021_seco_New Shepard | [108,109] |  |  |  | 1.2778 | [12 empty] | 1.6241e-14 | James et al., 2021, Commercial Space Vehicle Emissions Modeling, Transportation Research Board, Washington, D.C., 2021. https://doi.org/10.17226/26142.
H2(L)/O2(L) | James2021_seco_New Shepard | [109,110] |  |  |  | 1.2778 | [12 empty] | 1.2523e-14 | James et al., 2021, Commercial Space Vehicle Emissions Modeling, Transportation Research Board, Washington, D.C., 2021. https://doi.org/10.17226/26142.
H2(L)/O2(L) | James2021_seco_New Shepard | [110,111] |  |  |  | 1.2778 | [12 empty] | 9.6555e-15 | James et al., 2021, Commercial Space Vehicle Emissions Modeling, Transportation Research Board, Washington, D.C., 2021. https://doi.org/10.17226/26142.
H2(L)/O2(L) | James2021_seco_New Shepard | [111,112] |  |  |  | 1.2778 | [12 empty] | 7.4449e-15 | James et al., 2021, Commercial Space Vehicle Emissions Modeling, Transportation Research Board, Washington, D.C., 2021. https://doi.org/10.17226/26142.
H2(L)/O2(L) | James2021_seco_New Shepard | [112,113] |  |  |  | 1.2778 | [12 empty] | 5.7404e-15 | James et al., 2021, Commercial Space Vehicle Emissions Modeling, Transportation Research Board, Washington, D.C., 2021. https://doi.org/10.17226/26142.
H2(L)/O2(L) | James2021_seco_New Shepard | [113,114] |  |  |  | 1.2778 | [12 empty] | 4.4261e-15 | James et al., 2021, Commercial Space Vehicle Emissions Modeling, Transportation Research Board, Washington, D.C., 2021. https://doi.org/10.17226/26142.
H2(L)/O2(L) | James2021_seco_New Shepard | [114,115] |  |  |  | 1.2778 | [12 empty] | 3.4128e-15 | James et al., 2021, Commercial Space Vehicle Emissions Modeling, Transportation Research Board, Washington, D.C., 2021. https://doi.org/10.17226/26142.
H2(L)/O2(L) | James2021_seco_New Shepard | [115,116] |  |  |  | 1.2778 | [12 empty] | 2.6314e-15 | James et al., 2021, Commercial Space Vehicle Emissions Modeling, Transportation Research Board, Washington, D.C., 2021. https://doi.org/10.17226/26142.
H2(L)/O2(L) | James2021_seco_New Shepard | [116,117] |  |  |  | 1.2778 | [12 empty] | 2.029e-15 | James et al., 2021, Commercial Space Vehicle Emissions Modeling, Transportation Research Board, Washington, D.C., 2021. https://doi.org/10.17226/26142.
H2(L)/O2(L) | James2021_seco_New Shepard | [117,118] |  |  |  | 1.2778 | [12 empty] | 1.5644e-15 | James et al., 2021, Commercial Space Vehicle Emissions Modeling, Transportation Research Board, Washington, D.C., 2021. https://doi.org/10.17226/26142.
H2(L)/O2(L) | James2021_seco_New Shepard | [118,119] |  |  |  | 1.2778 | [12 empty] | 1.2063e-15 | James et al., 2021, Commercial Space Vehicle Emissions Modeling, Transportation Research Board, Washington, D.C., 2021. https://doi.org/10.17226/26142.
H2(L)/O2(L) | James2021_seco_New Shepard | [119,120] |  |  |  | 1.2778 | [12 empty] | 9.3009e-16 | James et al., 2021, Commercial Space Vehicle Emissions Modeling, Transportation Research Board, Washington, D.C., 2021. https://doi.org/10.17226/26142.
H2(L)/O2(L) | James2021_seco_Space Shuttle | [0,1] |  |  |  | 1.2718 | [12 empty] | 0.025445 | James et al., 2021, Commercial Space Vehicle Emissions Modeling, Transportation Research Board, Washington, D.C., 2021. https://doi.org/10.17226/26142.
H2(L)/O2(L) | James2021_seco_Space Shuttle | [1,2] |  |  |  | 1.2718 | [12 empty] | 0.019619 | James et al., 2021, Commercial Space Vehicle Emissions Modeling, Transportation Research Board, Washington, D.C., 2021. https://doi.org/10.17226/26142.
H2(L)/O2(L) | James2021_seco_Space Shuttle | [2,3] |  |  |  | 1.2718 | [12 empty] | 0.015127 | James et al., 2021, Commercial Space Vehicle Emissions Modeling, Transportation Research Board, Washington, D.C., 2021. https://doi.org/10.17226/26142.
H2(L)/O2(L) | James2021_seco_Space Shuttle | [3,4] |  |  |  | 1.2718 | [12 empty] | 0.011664 | James et al., 2021, Commercial Space Vehicle Emissions Modeling, Transportation Research Board, Washington, D.C., 2021. https://doi.org/10.17226/26142.
H2(L)/O2(L) | James2021_seco_Space Shuttle | [4,5] |  |  |  | 1.2718 | [12 empty] | 0.0089935 | James et al., 2021, Commercial Space Vehicle Emissions Modeling, Transportation Research Board, Washington, D.C., 2021. https://doi.org/10.17226/26142.
H2(L)/O2(L) | James2021_seco_Space Shuttle | [5,6] |  |  |  | 1.2718 | [12 empty] | 0.0069345 | James et al., 2021, Commercial Space Vehicle Emissions Modeling, Transportation Research Board, Washington, D.C., 2021. https://doi.org/10.17226/26142.
H2(L)/O2(L) | James2021_seco_Space Shuttle | [6,7] |  |  |  | 1.2718 | [12 empty] | 0.0053468 | James et al., 2021, Commercial Space Vehicle Emissions Modeling, Transportation Research Board, Washington, D.C., 2021. https://doi.org/10.17226/26142.
H2(L)/O2(L) | James2021_seco_Space Shuttle | [7,8] |  |  |  | 1.2718 | [12 empty] | 0.0041227 | James et al., 2021, Commercial Space Vehicle Emissions Modeling, Transportation Research Board, Washington, D.C., 2021. https://doi.org/10.17226/26142.
H2(L)/O2(L) | James2021_seco_Space Shuttle | [8,9] |  |  |  | 1.2718 | [12 empty] | 0.0031788 | James et al., 2021, Commercial Space Vehicle Emissions Modeling, Transportation Research Board, Washington, D.C., 2021. https://doi.org/10.17226/26142.
H2(L)/O2(L) | James2021_seco_Space Shuttle | [9,10] |  |  |  | 1.2718 | [12 empty] | 0.002451 | James et al., 2021, Commercial Space Vehicle Emissions Modeling, Transportation Research Board, Washington, D.C., 2021. https://doi.org/10.17226/26142.
H2(L)/O2(L) | James2021_seco_Space Shuttle | [10,11] |  |  |  | 1.2718 | [12 empty] | 0.0018899 | James et al., 2021, Commercial Space Vehicle Emissions Modeling, Transportation Research Board, Washington, D.C., 2021. https://doi.org/10.17226/26142.
H2(L)/O2(L) | James2021_seco_Space Shuttle | [11,12] |  |  |  | 1.2718 | [12 empty] | 0.0014572 | James et al., 2021, Commercial Space Vehicle Emissions Modeling, Transportation Research Board, Washington, D.C., 2021. https://doi.org/10.17226/26142.
H2(L)/O2(L) | James2021_seco_Space Shuttle | [12,13] |  |  |  | 1.2718 | [12 empty] | 0.0011236 | James et al., 2021, Commercial Space Vehicle Emissions Modeling, Transportation Research Board, Washington, D.C., 2021. https://doi.org/10.17226/26142.
H2(L)/O2(L) | James2021_seco_Space Shuttle | [13,14] |  |  |  | 1.2718 | [12 empty] | 0.00086633 | James et al., 2021, Commercial Space Vehicle Emissions Modeling, Transportation Research Board, Washington, D.C., 2021. https://doi.org/10.17226/26142.
H2(L)/O2(L) | James2021_seco_Space Shuttle | [14,15] |  |  |  | 1.2718 | [12 empty] | 0.00066798 | James et al., 2021, Commercial Space Vehicle Emissions Modeling, Transportation Research Board, Washington, D.C., 2021. https://doi.org/10.17226/26142.
H2(L)/O2(L) | James2021_seco_Space Shuttle | [15,16] |  |  |  | 1.2718 | [12 empty] | 0.00051505 | James et al., 2021, Commercial Space Vehicle Emissions Modeling, Transportation Research Board, Washington, D.C., 2021. https://doi.org/10.17226/26142.
H2(L)/O2(L) | James2021_seco_Space Shuttle | [16,17] |  |  |  | 1.2718 | [12 empty] | 0.00039713 | James et al., 2021, Commercial Space Vehicle Emissions Modeling, Transportation Research Board, Washington, D.C., 2021. https://doi.org/10.17226/26142.
H2(L)/O2(L) | James2021_seco_Space Shuttle | [17,18] |  |  |  | 1.2718 | [12 empty] | 0.00030621 | James et al., 2021, Commercial Space Vehicle Emissions Modeling, Transportation Research Board, Washington, D.C., 2021. https://doi.org/10.17226/26142.
H2(L)/O2(L) | James2021_seco_Space Shuttle | [18,19] |  |  |  | 1.2718 | [12 empty] | 0.0002361 | James et al., 2021, Commercial Space Vehicle Emissions Modeling, Transportation Research Board, Washington, D.C., 2021. https://doi.org/10.17226/26142.
H2(L)/O2(L) | James2021_seco_Space Shuttle | [19,20] |  |  |  | 1.2718 | [12 empty] | 0.00018205 | James et al., 2021, Commercial Space Vehicle Emissions Modeling, Transportation Research Board, Washington, D.C., 2021. https://doi.org/10.17226/26142.
H2(L)/O2(L) | James2021_seco_Space Shuttle | [20,21] |  |  |  | 1.2718 | [12 empty] | 0.00014037 | James et al., 2021, Commercial Space Vehicle Emissions Modeling, Transportation Research Board, Washington, D.C., 2021. https://doi.org/10.17226/26142.
H2(L)/O2(L) | James2021_seco_Space Shuttle | [21,22] |  |  |  | 1.2718 | [12 empty] | 0.00010823 | James et al., 2021, Commercial Space Vehicle Emissions Modeling, Transportation Research Board, Washington, D.C., 2021. https://doi.org/10.17226/26142.
H2(L)/O2(L) | James2021_seco_Space Shuttle | [22,23] |  |  |  | 1.2718 | [12 empty] | 8.3451e-05 | James et al., 2021, Commercial Space Vehicle Emissions Modeling, Transportation Research Board, Washington, D.C., 2021. https://doi.org/10.17226/26142.
H2(L)/O2(L) | James2021_seco_Space Shuttle | [23,24] |  |  |  | 1.2718 | [12 empty] | 6.4345e-05 | James et al., 2021, Commercial Space Vehicle Emissions Modeling, Transportation Research Board, Washington, D.C., 2021. https://doi.org/10.17226/26142.
H2(L)/O2(L) | James2021_seco_Space Shuttle | [24,25] |  |  |  | 1.2718 | [12 empty] | 4.9613e-05 | James et al., 2021, Commercial Space Vehicle Emissions Modeling, Transportation Research Board, Washington, D.C., 2021. https://doi.org/10.17226/26142.
H2(L)/O2(L) | James2021_seco_Space Shuttle | [25,26] |  |  |  | 1.2718 | [12 empty] | 3.8255e-05 | James et al., 2021, Commercial Space Vehicle Emissions Modeling, Transportation Research Board, Washington, D.C., 2021. https://doi.org/10.17226/26142.
H2(L)/O2(L) | James2021_seco_Space Shuttle | [26,27] |  |  |  | 1.2718 | [12 empty] | 2.9496e-05 | James et al., 2021, Commercial Space Vehicle Emissions Modeling, Transportation Research Board, Washington, D.C., 2021. https://doi.org/10.17226/26142.
H2(L)/O2(L) | James2021_seco_Space Shuttle | [27,28] |  |  |  | 1.2718 | [12 empty] | 2.2743e-05 | James et al., 2021, Commercial Space Vehicle Emissions Modeling, Transportation Research Board, Washington, D.C., 2021. https://doi.org/10.17226/26142.
H2(L)/O2(L) | James2021_seco_Space Shuttle | [28,29] |  |  |  | 1.2718 | [12 empty] | 1.7536e-05 | James et al., 2021, Commercial Space Vehicle Emissions Modeling, Transportation Research Board, Washington, D.C., 2021. https://doi.org/10.17226/26142.
H2(L)/O2(L) | James2021_seco_Space Shuttle | [29,30] |  |  |  | 1.2718 | [12 empty] | 1.3521e-05 | James et al., 2021, Commercial Space Vehicle Emissions Modeling, Transportation Research Board, Washington, D.C., 2021. https://doi.org/10.17226/26142.
H2(L)/O2(L) | James2021_seco_Space Shuttle | [30,31] |  |  |  | 1.2718 | [12 empty] | 1.0426e-05 | James et al., 2021, Commercial Space Vehicle Emissions Modeling, Transportation Research Board, Washington, D.C., 2021. https://doi.org/10.17226/26142.
H2(L)/O2(L) | James2021_seco_Space Shuttle | [31,32] |  |  |  | 1.2718 | [12 empty] | 8.0387e-06 | James et al., 2021, Commercial Space Vehicle Emissions Modeling, Transportation Research Board, Washington, D.C., 2021. https://doi.org/10.17226/26142.
H2(L)/O2(L) | James2021_seco_Space Shuttle | [32,33] |  |  |  | 1.2718 | [12 empty] | 6.1982e-06 | James et al., 2021, Commercial Space Vehicle Emissions Modeling, Transportation Research Board, Washington, D.C., 2021. https://doi.org/10.17226/26142.
H2(L)/O2(L) | James2021_seco_Space Shuttle | [33,34] |  |  |  | 1.2718 | [12 empty] | 4.7792e-06 | James et al., 2021, Commercial Space Vehicle Emissions Modeling, Transportation Research Board, Washington, D.C., 2021. https://doi.org/10.17226/26142.
H2(L)/O2(L) | James2021_seco_Space Shuttle | [34,35] |  |  |  | 1.2718 | [12 empty] | 3.685e-06 | James et al., 2021, Commercial Space Vehicle Emissions Modeling, Transportation Research Board, Washington, D.C., 2021. https://doi.org/10.17226/26142.
H2(L)/O2(L) | James2021_seco_Space Shuttle | [35,36] |  |  |  | 1.2718 | [12 empty] | 2.8413e-06 | James et al., 2021, Commercial Space Vehicle Emissions Modeling, Transportation Research Board, Washington, D.C., 2021. https://doi.org/10.17226/26142.
H2(L)/O2(L) | James2021_seco_Space Shuttle | [36,37] |  |  |  | 1.2718 | [12 empty] | 2.1908e-06 | James et al., 2021, Commercial Space Vehicle Emissions Modeling, Transportation Research Board, Washington, D.C., 2021. https://doi.org/10.17226/26142.
H2(L)/O2(L) | James2021_seco_Space Shuttle | [37,38] |  |  |  | 1.2718 | [12 empty] | 1.6892e-06 | James et al., 2021, Commercial Space Vehicle Emissions Modeling, Transportation Research Board, Washington, D.C., 2021. https://doi.org/10.17226/26142.
H2(L)/O2(L) | James2021_seco_Space Shuttle | [38,39] |  |  |  | 1.2718 | [12 empty] | 1.3025e-06 | James et al., 2021, Commercial Space Vehicle Emissions Modeling, Transportation Research Board, Washington, D.C., 2021. https://doi.org/10.17226/26142.
H2(L)/O2(L) | James2021_seco_Space Shuttle | [39,40] |  |  |  | 1.2718 | [12 empty] | 1.0043e-06 | James et al., 2021, Commercial Space Vehicle Emissions Modeling, Transportation Research Board, Washington, D.C., 2021. https://doi.org/10.17226/26142.
H2(L)/O2(L) | James2021_seco_Space Shuttle | [40,41] |  |  |  | 1.2718 | [12 empty] | 7.7435e-07 | James et al., 2021, Commercial Space Vehicle Emissions Modeling, Transportation Research Board, Washington, D.C., 2021. https://doi.org/10.17226/26142.
H2(L)/O2(L) | James2021_seco_Space Shuttle | [41,42] |  |  |  | 1.2718 | [12 empty] | 5.9706e-07 | James et al., 2021, Commercial Space Vehicle Emissions Modeling, Transportation Research Board, Washington, D.C., 2021. https://doi.org/10.17226/26142.
H2(L)/O2(L) | James2021_seco_Space Shuttle | [42,43] |  |  |  | 1.2718 | [12 empty] | 4.6036e-07 | James et al., 2021, Commercial Space Vehicle Emissions Modeling, Transportation Research Board, Washington, D.C., 2021. https://doi.org/10.17226/26142.
H2(L)/O2(L) | James2021_seco_Space Shuttle | [43,44] |  |  |  | 1.2718 | [12 empty] | 3.5496e-07 | James et al., 2021, Commercial Space Vehicle Emissions Modeling, Transportation Research Board, Washington, D.C., 2021. https://doi.org/10.17226/26142.
H2(L)/O2(L) | James2021_seco_Space Shuttle | [44,45] |  |  |  | 1.2718 | [12 empty] | 2.737e-07 | James et al., 2021, Commercial Space Vehicle Emissions Modeling, Transportation Research Board, Washington, D.C., 2021. https://doi.org/10.17226/26142.
H2(L)/O2(L) | James2021_seco_Space Shuttle | [45,46] |  |  |  | 1.2718 | [12 empty] | 2.1103e-07 | James et al., 2021, Commercial Space Vehicle Emissions Modeling, Transportation Research Board, Washington, D.C., 2021. https://doi.org/10.17226/26142.
H2(L)/O2(L) | James2021_seco_Space Shuttle | [46,47] |  |  |  | 1.2718 | [12 empty] | 1.6272e-07 | James et al., 2021, Commercial Space Vehicle Emissions Modeling, Transportation Research Board, Washington, D.C., 2021. https://doi.org/10.17226/26142.
H2(L)/O2(L) | James2021_seco_Space Shuttle | [47,48] |  |  |  | 1.2718 | [12 empty] | 1.2546e-07 | James et al., 2021, Commercial Space Vehicle Emissions Modeling, Transportation Research Board, Washington, D.C., 2021. https://doi.org/10.17226/26142.
H2(L)/O2(L) | James2021_seco_Space Shuttle | [48,49] |  |  |  | 1.2718 | [12 empty] | 9.6739e-08 | James et al., 2021, Commercial Space Vehicle Emissions Modeling, Transportation Research Board, Washington, D.C., 2021. https://doi.org/10.17226/26142.
H2(L)/O2(L) | James2021_seco_Space Shuttle | [49,50] |  |  |  | 1.2718 | [12 empty] | 7.4591e-08 | James et al., 2021, Commercial Space Vehicle Emissions Modeling, Transportation Research Board, Washington, D.C., 2021. https://doi.org/10.17226/26142.
H2(L)/O2(L) | James2021_seco_Space Shuttle | [50,51] |  |  |  | 1.2718 | [12 empty] | 5.7513e-08 | James et al., 2021, Commercial Space Vehicle Emissions Modeling, Transportation Research Board, Washington, D.C., 2021. https://doi.org/10.17226/26142.
H2(L)/O2(L) | James2021_seco_Space Shuttle | [51,52] |  |  |  | 1.2718 | [12 empty] | 4.4346e-08 | James et al., 2021, Commercial Space Vehicle Emissions Modeling, Transportation Research Board, Washington, D.C., 2021. https://doi.org/10.17226/26142.
H2(L)/O2(L) | James2021_seco_Space Shuttle | [52,53] |  |  |  | 1.2718 | [12 empty] | 3.4193e-08 | James et al., 2021, Commercial Space Vehicle Emissions Modeling, Transportation Research Board, Washington, D.C., 2021. https://doi.org/10.17226/26142.
H2(L)/O2(L) | James2021_seco_Space Shuttle | [53,54] |  |  |  | 1.2718 | [12 empty] | 2.6364e-08 | James et al., 2021, Commercial Space Vehicle Emissions Modeling, Transportation Research Board, Washington, D.C., 2021. https://doi.org/10.17226/26142.
H2(L)/O2(L) | James2021_seco_Space Shuttle | [54,55] |  |  |  | 1.2718 | [12 empty] | 2.0328e-08 | James et al., 2021, Commercial Space Vehicle Emissions Modeling, Transportation Research Board, Washington, D.C., 2021. https://doi.org/10.17226/26142.
H2(L)/O2(L) | James2021_seco_Space Shuttle | [55,56] |  |  |  | 1.2718 | [12 empty] | 1.5674e-08 | James et al., 2021, Commercial Space Vehicle Emissions Modeling, Transportation Research Board, Washington, D.C., 2021. https://doi.org/10.17226/26142.
H2(L)/O2(L) | James2021_seco_Space Shuttle | [56,57] |  |  |  | 1.2718 | [12 empty] | 1.2086e-08 | James et al., 2021, Commercial Space Vehicle Emissions Modeling, Transportation Research Board, Washington, D.C., 2021. https://doi.org/10.17226/26142.
H2(L)/O2(L) | James2021_seco_Space Shuttle | [57,58] |  |  |  | 1.2718 | [12 empty] | 9.3187e-09 | James et al., 2021, Commercial Space Vehicle Emissions Modeling, Transportation Research Board, Washington, D.C., 2021. https://doi.org/10.17226/26142.
H2(L)/O2(L) | James2021_seco_Space Shuttle | [58,59] |  |  |  | 1.2718 | [12 empty] | 7.1852e-09 | James et al., 2021, Commercial Space Vehicle Emissions Modeling, Transportation Research Board, Washington, D.C., 2021. https://doi.org/10.17226/26142.
H2(L)/O2(L) | James2021_seco_Space Shuttle | [59,60] |  |  |  | 1.2718 | [12 empty] | 5.5401e-09 | James et al., 2021, Commercial Space Vehicle Emissions Modeling, Transportation Research Board, Washington, D.C., 2021. https://doi.org/10.17226/26142.
H2(L)/O2(L) | James2021_seco_Space Shuttle | [60,61] |  |  |  | 1.2718 | [12 empty] | 4.2717e-09 | James et al., 2021, Commercial Space Vehicle Emissions Modeling, Transportation Research Board, Washington, D.C., 2021. https://doi.org/10.17226/26142.
H2(L)/O2(L) | James2021_seco_Space Shuttle | [61,62] |  |  |  | 1.2718 | [12 empty] | 3.2937e-09 | James et al., 2021, Commercial Space Vehicle Emissions Modeling, Transportation Research Board, Washington, D.C., 2021. https://doi.org/10.17226/26142.
H2(L)/O2(L) | James2021_seco_Space Shuttle | [62,63] |  |  |  | 1.2718 | [12 empty] | 2.5396e-09 | James et al., 2021, Commercial Space Vehicle Emissions Modeling, Transportation Research Board, Washington, D.C., 2021. https://doi.org/10.17226/26142.
H2(L)/O2(L) | James2021_seco_Space Shuttle | [63,64] |  |  |  | 1.2718 | [12 empty] | 1.9582e-09 | James et al., 2021, Commercial Space Vehicle Emissions Modeling, Transportation Research Board, Washington, D.C., 2021. https://doi.org/10.17226/26142.
H2(L)/O2(L) | James2021_seco_Space Shuttle | [64,65] |  |  |  | 1.2718 | [12 empty] | 1.5099e-09 | James et al., 2021, Commercial Space Vehicle Emissions Modeling, Transportation Research Board, Washington, D.C., 2021. https://doi.org/10.17226/26142.
H2(L)/O2(L) | James2021_seco_Space Shuttle | [65,66] |  |  |  | 1.2718 | [12 empty] | 1.1642e-09 | James et al., 2021, Commercial Space Vehicle Emissions Modeling, Transportation Research Board, Washington, D.C., 2021. https://doi.org/10.17226/26142.
H2(L)/O2(L) | James2021_seco_Space Shuttle | [66,67] |  |  |  | 1.2718 | [12 empty] | 8.9764e-10 | James et al., 2021, Commercial Space Vehicle Emissions Modeling, Transportation Research Board, Washington, D.C., 2021. https://doi.org/10.17226/26142.
H2(L)/O2(L) | James2021_seco_Space Shuttle | [67,68] |  |  |  | 1.2718 | [12 empty] | 6.9213e-10 | James et al., 2021, Commercial Space Vehicle Emissions Modeling, Transportation Research Board, Washington, D.C., 2021. https://doi.org/10.17226/26142.
H2(L)/O2(L) | James2021_seco_Space Shuttle | [68,69] |  |  |  | 1.2718 | [12 empty] | 5.3367e-10 | James et al., 2021, Commercial Space Vehicle Emissions Modeling, Transportation Research Board, Washington, D.C., 2021. https://doi.org/10.17226/26142.
H2(L)/O2(L) | James2021_seco_Space Shuttle | [69,70] |  |  |  | 1.2718 | [12 empty] | 4.1149e-10 | James et al., 2021, Commercial Space Vehicle Emissions Modeling, Transportation Research Board, Washington, D.C., 2021. https://doi.org/10.17226/26142.
H2(L)/O2(L) | James2021_seco_Space Shuttle | [70,71] |  |  |  | 1.2718 | [12 empty] | 3.1728e-10 | James et al., 2021, Commercial Space Vehicle Emissions Modeling, Transportation Research Board, Washington, D.C., 2021. https://doi.org/10.17226/26142.
H2(L)/O2(L) | James2021_seco_Space Shuttle | [71,72] |  |  |  | 1.2718 | [12 empty] | 2.4464e-10 | James et al., 2021, Commercial Space Vehicle Emissions Modeling, Transportation Research Board, Washington, D.C., 2021. https://doi.org/10.17226/26142.
H2(L)/O2(L) | James2021_seco_Space Shuttle | [72,73] |  |  |  | 1.2718 | [12 empty] | 1.8863e-10 | James et al., 2021, Commercial Space Vehicle Emissions Modeling, Transportation Research Board, Washington, D.C., 2021. https://doi.org/10.17226/26142.
H2(L)/O2(L) | James2021_seco_Space Shuttle | [73,74] |  |  |  | 1.2718 | [12 empty] | 1.4544e-10 | James et al., 2021, Commercial Space Vehicle Emissions Modeling, Transportation Research Board, Washington, D.C., 2021. https://doi.org/10.17226/26142.
H2(L)/O2(L) | James2021_seco_Space Shuttle | [74,75] |  |  |  | 1.2718 | [12 empty] | 1.1214e-10 | James et al., 2021, Commercial Space Vehicle Emissions Modeling, Transportation Research Board, Washington, D.C., 2021. https://doi.org/10.17226/26142.
H2(L)/O2(L) | James2021_seco_Space Shuttle | [75,76] |  |  |  | 1.2718 | [12 empty] | 8.6468e-11 | James et al., 2021, Commercial Space Vehicle Emissions Modeling, Transportation Research Board, Washington, D.C., 2021. https://doi.org/10.17226/26142.
H2(L)/O2(L) | James2021_seco_Space Shuttle | [76,77] |  |  |  | 1.2718 | [12 empty] | 6.6671e-11 | James et al., 2021, Commercial Space Vehicle Emissions Modeling, Transportation Research Board, Washington, D.C., 2021. https://doi.org/10.17226/26142.
H2(L)/O2(L) | James2021_seco_Space Shuttle | [77,78] |  |  |  | 1.2718 | [12 empty] | 5.1407e-11 | James et al., 2021, Commercial Space Vehicle Emissions Modeling, Transportation Research Board, Washington, D.C., 2021. https://doi.org/10.17226/26142.
H2(L)/O2(L) | James2021_seco_Space Shuttle | [78,79] |  |  |  | 1.2718 | [12 empty] | 3.9637e-11 | James et al., 2021, Commercial Space Vehicle Emissions Modeling, Transportation Research Board, Washington, D.C., 2021. https://doi.org/10.17226/26142.
H2(L)/O2(L) | James2021_seco_Space Shuttle | [79,80] |  |  |  | 1.2718 | [12 empty] | 3.0562e-11 | James et al., 2021, Commercial Space Vehicle Emissions Modeling, Transportation Research Board, Washington, D.C., 2021. https://doi.org/10.17226/26142.
H2(L)/O2(L) | James2021_seco_Space Shuttle | [80,81] |  |  |  | 1.2718 | [12 empty] | 2.3565e-11 | James et al., 2021, Commercial Space Vehicle Emissions Modeling, Transportation Research Board, Washington, D.C., 2021. https://doi.org/10.17226/26142.
H2(L)/O2(L) | James2021_seco_Space Shuttle | [81,82] |  |  |  | 1.2718 | [12 empty] | 1.817e-11 | James et al., 2021, Commercial Space Vehicle Emissions Modeling, Transportation Research Board, Washington, D.C., 2021. https://doi.org/10.17226/26142.
H2(L)/O2(L) | James2021_seco_Space Shuttle | [82,83] |  |  |  | 1.2718 | [12 empty] | 1.401e-11 | James et al., 2021, Commercial Space Vehicle Emissions Modeling, Transportation Research Board, Washington, D.C., 2021. https://doi.org/10.17226/26142.
H2(L)/O2(L) | James2021_seco_Space Shuttle | [83,84] |  |  |  | 1.2718 | [12 empty] | 1.0802e-11 | James et al., 2021, Commercial Space Vehicle Emissions Modeling, Transportation Research Board, Washington, D.C., 2021. https://doi.org/10.17226/26142.
H2(L)/O2(L) | James2021_seco_Space Shuttle | [84,85] |  |  |  | 1.2718 | [12 empty] | 8.3292e-12 | James et al., 2021, Commercial Space Vehicle Emissions Modeling, Transportation Research Board, Washington, D.C., 2021. https://doi.org/10.17226/26142.
H2(L)/O2(L) | James2021_seco_Space Shuttle | [85,86] |  |  |  | 1.2718 | [12 empty] | 6.4223e-12 | James et al., 2021, Commercial Space Vehicle Emissions Modeling, Transportation Research Board, Washington, D.C., 2021. https://doi.org/10.17226/26142.
H2(L)/O2(L) | James2021_seco_Space Shuttle | [86,87] |  |  |  | 1.2718 | [12 empty] | 4.9519e-12 | James et al., 2021, Commercial Space Vehicle Emissions Modeling, Transportation Research Board, Washington, D.C., 2021. https://doi.org/10.17226/26142.
H2(L)/O2(L) | James2021_seco_Space Shuttle | [87,88] |  |  |  | 1.2718 | [12 empty] | 3.8182e-12 | James et al., 2021, Commercial Space Vehicle Emissions Modeling, Transportation Research Board, Washington, D.C., 2021. https://doi.org/10.17226/26142.
H2(L)/O2(L) | James2021_seco_Space Shuttle | [88,89] |  |  |  | 1.2718 | [12 empty] | 2.944e-12 | James et al., 2021, Commercial Space Vehicle Emissions Modeling, Transportation Research Board, Washington, D.C., 2021. https://doi.org/10.17226/26142.
H2(L)/O2(L) | James2021_seco_Space Shuttle | [89,90] |  |  |  | 1.2718 | [12 empty] | 2.27e-12 | James et al., 2021, Commercial Space Vehicle Emissions Modeling, Transportation Research Board, Washington, D.C., 2021. https://doi.org/10.17226/26142.
H2(L)/O2(L) | James2021_seco_Space Shuttle | [90,91] |  |  |  | 1.2718 | [12 empty] | 1.7503e-12 | James et al., 2021, Commercial Space Vehicle Emissions Modeling, Transportation Research Board, Washington, D.C., 2021. https://doi.org/10.17226/26142.
H2(L)/O2(L) | James2021_seco_Space Shuttle | [91,92] |  |  |  | 1.2718 | [12 empty] | 1.3496e-12 | James et al., 2021, Commercial Space Vehicle Emissions Modeling, Transportation Research Board, Washington, D.C., 2021. https://doi.org/10.17226/26142.
H2(L)/O2(L) | James2021_seco_Space Shuttle | [92,93] |  |  |  | 1.2718 | [12 empty] | 1.0406e-12 | James et al., 2021, Commercial Space Vehicle Emissions Modeling, Transportation Research Board, Washington, D.C., 2021. https://doi.org/10.17226/26142.
H2(L)/O2(L) | James2021_seco_Space Shuttle | [93,94] |  |  |  | 1.2718 | [12 empty] | 8.0234e-13 | James et al., 2021, Commercial Space Vehicle Emissions Modeling, Transportation Research Board, Washington, D.C., 2021. https://doi.org/10.17226/26142.
H2(L)/O2(L) | James2021_seco_Space Shuttle | [94,95] |  |  |  | 1.2718 | [12 empty] | 6.1864e-13 | James et al., 2021, Commercial Space Vehicle Emissions Modeling, Transportation Research Board, Washington, D.C., 2021. https://doi.org/10.17226/26142.
H2(L)/O2(L) | James2021_seco_Space Shuttle | [95,96] |  |  |  | 1.2718 | [12 empty] | 4.7701e-13 | James et al., 2021, Commercial Space Vehicle Emissions Modeling, Transportation Research Board, Washington, D.C., 2021. https://doi.org/10.17226/26142.
H2(L)/O2(L) | James2021_seco_Space Shuttle | [96,97] |  |  |  | 1.2718 | [12 empty] | 3.678e-13 | James et al., 2021, Commercial Space Vehicle Emissions Modeling, Transportation Research Board, Washington, D.C., 2021. https://doi.org/10.17226/26142.
H2(L)/O2(L) | James2021_seco_Space Shuttle | [97,98] |  |  |  | 1.2718 | [12 empty] | 2.8359e-13 | James et al., 2021, Commercial Space Vehicle Emissions Modeling, Transportation Research Board, Washington, D.C., 2021. https://doi.org/10.17226/26142.
H2(L)/O2(L) | James2021_seco_Space Shuttle | [98,99] |  |  |  | 1.2718 | [12 empty] | 2.1866e-13 | James et al., 2021, Commercial Space Vehicle Emissions Modeling, Transportation Research Board, Washington, D.C., 2021. https://doi.org/10.17226/26142.
H2(L)/O2(L) | James2021_seco_Space Shuttle | [99,100] |  |  |  | 1.2718 | [12 empty] | 1.686e-13 | James et al., 2021, Commercial Space Vehicle Emissions Modeling, Transportation Research Board, Washington, D.C., 2021. https://doi.org/10.17226/26142.
H2(L)/O2(L) | James2021_seco_Space Shuttle | [100,101] |  |  |  | 1.2718 | [12 empty] | 1.3e-13 | James et al., 2021, Commercial Space Vehicle Emissions Modeling, Transportation Research Board, Washington, D.C., 2021. https://doi.org/10.17226/26142.
H2(L)/O2(L) | James2021_seco_Space Shuttle | [101,102] |  |  |  | 1.2718 | [12 empty] | 1.0024e-13 | James et al., 2021, Commercial Space Vehicle Emissions Modeling, Transportation Research Board, Washington, D.C., 2021. https://doi.org/10.17226/26142.
H2(L)/O2(L) | James2021_seco_Space Shuttle | [102,103] |  |  |  | 1.2718 | [12 empty] | 7.7287e-14 | James et al., 2021, Commercial Space Vehicle Emissions Modeling, Transportation Research Board, Washington, D.C., 2021. https://doi.org/10.17226/26142.
H2(L)/O2(L) | James2021_seco_Space Shuttle | [103,104] |  |  |  | 1.2718 | [12 empty] | 5.9592e-14 | James et al., 2021, Commercial Space Vehicle Emissions Modeling, Transportation Research Board, Washington, D.C., 2021. https://doi.org/10.17226/26142.
H2(L)/O2(L) | James2021_seco_Space Shuttle | [104,105] |  |  |  | 1.2718 | [12 empty] | 4.5949e-14 | James et al., 2021, Commercial Space Vehicle Emissions Modeling, Transportation Research Board, Washington, D.C., 2021. https://doi.org/10.17226/26142.
H2(L)/O2(L) | James2021_seco_Space Shuttle | [105,106] |  |  |  | 1.2718 | [12 empty] | 3.5429e-14 | James et al., 2021, Commercial Space Vehicle Emissions Modeling, Transportation Research Board, Washington, D.C., 2021. https://doi.org/10.17226/26142.
H2(L)/O2(L) | James2021_seco_Space Shuttle | [106,107] |  |  |  | 1.2718 | [12 empty] | 2.7318e-14 | James et al., 2021, Commercial Space Vehicle Emissions Modeling, Transportation Research Board, Washington, D.C., 2021. https://doi.org/10.17226/26142.
H2(L)/O2(L) | James2021_seco_Space Shuttle | [107,108] |  |  |  | 1.2718 | [12 empty] | 2.1063e-14 | James et al., 2021, Commercial Space Vehicle Emissions Modeling, Transportation Research Board, Washington, D.C., 2021. https://doi.org/10.17226/26142.
H2(L)/O2(L) | James2021_seco_Space Shuttle | [108,109] |  |  |  | 1.2718 | [12 empty] | 1.6241e-14 | James et al., 2021, Commercial Space Vehicle Emissions Modeling, Transportation Research Board, Washington, D.C., 2021. https://doi.org/10.17226/26142.
H2(L)/O2(L) | James2021_seco_Space Shuttle | [109,110] |  |  |  | 1.2718 | [12 empty] | 1.2523e-14 | James et al., 2021, Commercial Space Vehicle Emissions Modeling, Transportation Research Board, Washington, D.C., 2021. https://doi.org/10.17226/26142.
H2(L)/O2(L) | James2021_seco_Space Shuttle | [110,111] |  |  |  | 1.2718 | [12 empty] | 9.6555e-15 | James et al., 2021, Commercial Space Vehicle Emissions Modeling, Transportation Research Board, Washington, D.C., 2021. https://doi.org/10.17226/26142.
H2(L)/O2(L) | James2021_seco_Space Shuttle | [111,112] |  |  |  | 1.2718 | [12 empty] | 7.4449e-15 | James et al., 2021, Commercial Space Vehicle Emissions Modeling, Transportation Research Board, Washington, D.C., 2021. https://doi.org/10.17226/26142.
H2(L)/O2(L) | James2021_seco_Space Shuttle | [112,113] |  |  |  | 1.2718 | [12 empty] | 5.7404e-15 | James et al., 2021, Commercial Space Vehicle Emissions Modeling, Transportation Research Board, Washington, D.C., 2021. https://doi.org/10.17226/26142.
H2(L)/O2(L) | James2021_seco_Space Shuttle | [113,114] |  |  |  | 1.2718 | [12 empty] | 4.4261e-15 | James et al., 2021, Commercial Space Vehicle Emissions Modeling, Transportation Research Board, Washington, D.C., 2021. https://doi.org/10.17226/26142.
H2(L)/O2(L) | James2021_seco_Space Shuttle | [114,115] |  |  |  | 1.2718 | [12 empty] | 3.4128e-15 | James et al., 2021, Commercial Space Vehicle Emissions Modeling, Transportation Research Board, Washington, D.C., 2021. https://doi.org/10.17226/26142.
H2(L)/O2(L) | James2021_seco_Space Shuttle | [115,116] |  |  |  | 1.2718 | [12 empty] | 2.6314e-15 | James et al., 2021, Commercial Space Vehicle Emissions Modeling, Transportation Research Board, Washington, D.C., 2021. https://doi.org/10.17226/26142.
H2(L)/O2(L) | James2021_seco_Space Shuttle | [116,117] |  |  |  | 1.2718 | [12 empty] | 2.029e-15 | James et al., 2021, Commercial Space Vehicle Emissions Modeling, Transportation Research Board, Washington, D.C., 2021. https://doi.org/10.17226/26142.
H2(L)/O2(L) | James2021_seco_Space Shuttle | [117,118] |  |  |  | 1.2718 | [12 empty] | 1.5644e-15 | James et al., 2021, Commercial Space Vehicle Emissions Modeling, Transportation Research Board, Washington, D.C., 2021. https://doi.org/10.17226/26142.
H2(L)/O2(L) | James2021_seco_Space Shuttle | [118,119] |  |  |  | 1.2718 | [12 empty] | 1.2063e-15 | James et al., 2021, Commercial Space Vehicle Emissions Modeling, Transportation Research Board, Washington, D.C., 2021. https://doi.org/10.17226/26142.
H2(L)/O2(L) | James2021_seco_Space Shuttle | [119,120] |  |  |  | 1.2718 | [12 empty] | 9.3009e-16 | James et al., 2021, Commercial Space Vehicle Emissions Modeling, Transportation Research Board, Washington, D.C., 2021. https://doi.org/10.17226/26142.
RP-1/O2(L) | James2021_seco_Antares 230 | [0,1] |  | 0.84411 | 0.001898 | 0.33762 | [10 empty] | 0.001 |  | 0.025445 | James et al., 2021, Commercial Space Vehicle Emissions Modeling, Transportation Research Board, Washington, D.C., 2021. https://doi.org/10.17226/26142.
RP-1/O2(L) | James2021_seco_Antares 230 | [1,2] |  | 0.84391 | 0.0020295 | 0.33762 | [10 empty] | 0.001 |  | 0.019619 | James et al., 2021, Commercial Space Vehicle Emissions Modeling, Transportation Research Board, Washington, D.C., 2021. https://doi.org/10.17226/26142.
RP-1/O2(L) | James2021_seco_Antares 230 | [2,3] |  | 0.84368 | 0.0021702 | 0.33762 | [10 empty] | 0.001 |  | 0.015127 | James et al., 2021, Commercial Space Vehicle Emissions Modeling, Transportation Research Board, Washington, D.C., 2021. https://doi.org/10.17226/26142.
RP-1/O2(L) | James2021_seco_Antares 230 | [3,4] |  | 0.84345 | 0.0023205 | 0.33762 | [10 empty] | 0.001 |  | 0.011664 | James et al., 2021, Commercial Space Vehicle Emissions Modeling, Transportation Research Board, Washington, D.C., 2021. https://doi.org/10.17226/26142.
RP-1/O2(L) | James2021_seco_Antares 230 | [4,5] |  | 0.8432 | 0.0024813 | 0.33762 | [10 empty] | 0.001 |  | 0.0089935 | James et al., 2021, Commercial Space Vehicle Emissions Modeling, Transportation Research Board, Washington, D.C., 2021. https://doi.org/10.17226/26142.
RP-1/O2(L) | James2021_seco_Antares 230 | [5,6] |  | 0.84292 | 0.0026533 | 0.33762 | [10 empty] | 0.001 |  | 0.0069345 | James et al., 2021, Commercial Space Vehicle Emissions Modeling, Transportation Research Board, Washington, D.C., 2021. https://doi.org/10.17226/26142.
RP-1/O2(L) | James2021_seco_Antares 230 | [6,7] |  | 0.84264 | 0.0028372 | 0.33762 | [10 empty] | 0.001 |  | 0.0053468 | James et al., 2021, Commercial Space Vehicle Emissions Modeling, Transportation Research Board, Washington, D.C., 2021. https://doi.org/10.17226/26142.
RP-1/O2(L) | James2021_seco_Antares 230 | [7,8] |  | 0.84233 | 0.0030338 | 0.33762 | [10 empty] | 0.001 |  | 0.0041227 | James et al., 2021, Commercial Space Vehicle Emissions Modeling, Transportation Research Board, Washington, D.C., 2021. https://doi.org/10.17226/26142.
RP-1/O2(L) | James2021_seco_Antares 230 | [8,9] |  | 0.842 | 0.003244 | 0.33762 | [10 empty] | 0.001 |  | 0.0031788 | James et al., 2021, Commercial Space Vehicle Emissions Modeling, Transportation Research Board, Washington, D.C., 2021. https://doi.org/10.17226/26142.
RP-1/O2(L) | James2021_seco_Antares 230 | [9,10] |  | 0.84164 | 0.0034688 | 0.33762 | [10 empty] | 0.001 |  | 0.002451 | James et al., 2021, Commercial Space Vehicle Emissions Modeling, Transportation Research Board, Washington, D.C., 2021. https://doi.org/10.17226/26142.
RP-1/O2(L) | James2021_seco_Antares 230 | [10,11] |  | 0.84127 | 0.0037091 | 0.33762 | [10 empty] | 0.001 |  | 0.0018899 | James et al., 2021, Commercial Space Vehicle Emissions Modeling, Transportation Research Board, Washington, D.C., 2021. https://doi.org/10.17226/26142.
RP-1/O2(L) | James2021_seco_Antares 230 | [11,12] |  | 0.84086 | 0.0039662 | 0.33762 | [10 empty] | 0.001 |  | 0.0014572 | James et al., 2021, Commercial Space Vehicle Emissions Modeling, Transportation Research Board, Washington, D.C., 2021. https://doi.org/10.17226/26142.
RP-1/O2(L) | James2021_seco_Antares 230 | [12,13] |  | 0.84043 | 0.004241 | 0.33762 | [10 empty] | 0.001 |  | 0.0011236 | James et al., 2021, Commercial Space Vehicle Emissions Modeling, Transportation Research Board, Washington, D.C., 2021. https://doi.org/10.17226/26142.
RP-1/O2(L) | James2021_seco_Antares 230 | [13,14] |  | 0.83997 | 0.0045349 | 0.33762 | [10 empty] | 0.001 |  | 0.00086633 | James et al., 2021, Commercial Space Vehicle Emissions Modeling, Transportation Research Board, Washington, D.C., 2021. https://doi.org/10.17226/26142.
RP-1/O2(L) | James2021_seco_Antares 230 | [14,15] |  | 0.83947 | 0.0048491 | 0.33762 | [10 empty] | 0.001 |  | 0.00066798 | James et al., 2021, Commercial Space Vehicle Emissions Modeling, Transportation Research Board, Washington, D.C., 2021. https://doi.org/10.17226/26142.
RP-1/O2(L) | James2021_seco_Antares 230 | [15,16] |  | 0.83895 | 0.0051852 | 0.33762 | [10 empty] | 0.0011275 |  | 0.00051505 | James et al., 2021, Commercial Space Vehicle Emissions Modeling, Transportation Research Board, Washington, D.C., 2021. https://doi.org/10.17226/26142.
RP-1/O2(L) | James2021_seco_Antares 230 | [16,17] |  | 0.83838 | 0.0055445 | 0.33762 | [10 empty] | 0.0012712 |  | 0.00039713 | James et al., 2021, Commercial Space Vehicle Emissions Modeling, Transportation Research Board, Washington, D.C., 2021. https://doi.org/10.17226/26142.
RP-1/O2(L) | James2021_seco_Antares 230 | [17,18] |  | 0.83778 | 0.0059287 | 0.33762 | [10 empty] | 0.0014333 |  | 0.00030621 | James et al., 2021, Commercial Space Vehicle Emissions Modeling, Transportation Research Board, Washington, D.C., 2021. https://doi.org/10.17226/26142.
RP-1/O2(L) | James2021_seco_Antares 230 | [18,19] |  | 0.83713 | 0.0063395 | 0.33762 | [10 empty] | 0.0016161 |  | 0.0002361 | James et al., 2021, Commercial Space Vehicle Emissions Modeling, Transportation Research Board, Washington, D.C., 2021. https://doi.org/10.17226/26142.
RP-1/O2(L) | James2021_seco_Antares 230 | [19,20] |  | 0.83644 | 0.0067788 | 0.33762 | [10 empty] | 0.0018221 |  | 0.00018205 | James et al., 2021, Commercial Space Vehicle Emissions Modeling, Transportation Research Board, Washington, D.C., 2021. https://doi.org/10.17226/26142.
RP-1/O2(L) | James2021_seco_Antares 230 | [20,21] |  | 0.8357 | 0.0072485 | 0.33762 | [10 empty] | 0.0020544 |  | 0.00014037 | James et al., 2021, Commercial Space Vehicle Emissions Modeling, Transportation Research Board, Washington, D.C., 2021. https://doi.org/10.17226/26142.
RP-1/O2(L) | James2021_seco_Antares 230 | [21,22] |  | 0.83492 | 0.0077508 | 0.33762 | [10 empty] | 0.0023164 |  | 0.00010823 | James et al., 2021, Commercial Space Vehicle Emissions Modeling, Transportation Research Board, Washington, D.C., 2021. https://doi.org/10.17226/26142.
RP-1/O2(L) | James2021_seco_Antares 230 | [22,23] |  | 0.83407 | 0.0082879 | 0.33762 | [10 empty] | 0.0026117 |  | 8.3451e-05 | James et al., 2021, Commercial Space Vehicle Emissions Modeling, Transportation Research Board, Washington, D.C., 2021. https://doi.org/10.17226/26142.
RP-1/O2(L) | James2021_seco_Antares 230 | [23,24] |  | 0.83317 | 0.0088622 | 0.33762 | [10 empty] | 0.0029447 |  | 6.4345e-05 | James et al., 2021, Commercial Space Vehicle Emissions Modeling, Transportation Research Board, Washington, D.C., 2021. https://doi.org/10.17226/26142.
RP-1/O2(L) | James2021_seco_Antares 230 | [24,25] |  | 0.8322 | 0.0094764 | 0.33762 | [10 empty] | 0.0033201 |  | 4.9613e-05 | James et al., 2021, Commercial Space Vehicle Emissions Modeling, Transportation Research Board, Washington, D.C., 2021. https://doi.org/10.17226/26142.
RP-1/O2(L) | James2021_seco_Antares 230 | [25,26] |  | 0.83117 | 0.010133 | 0.33762 | [10 empty] | 0.0037434 |  | 3.8255e-05 | James et al., 2021, Commercial Space Vehicle Emissions Modeling, Transportation Research Board, Washington, D.C., 2021. https://doi.org/10.17226/26142.
RP-1/O2(L) | James2021_seco_Antares 230 | [26,27] |  | 0.83007 | 0.010835 | 0.33762 | [10 empty] | 0.0042207 |  | 2.9496e-05 | James et al., 2021, Commercial Space Vehicle Emissions Modeling, Transportation Research Board, Washington, D.C., 2021. https://doi.org/10.17226/26142.
RP-1/O2(L) | James2021_seco_Antares 230 | [27,28] |  | 0.82889 | 0.011586 | 0.33762 | [10 empty] | 0.0047588 |  | 2.2743e-05 | James et al., 2021, Commercial Space Vehicle Emissions Modeling, Transportation Research Board, Washington, D.C., 2021. https://doi.org/10.17226/26142.
RP-1/O2(L) | James2021_seco_Antares 230 | [28,29] |  | 0.82763 | 0.012389 | 0.33762 | [10 empty] | 0.0053656 |  | 1.7536e-05 | James et al., 2021, Commercial Space Vehicle Emissions Modeling, Transportation Research Board, Washington, D.C., 2021. https://doi.org/10.17226/26142.
RP-1/O2(L) | James2021_seco_Antares 230 | [29,30] |  | 0.82628 | 0.013247 | 0.33762 | [10 empty] | 0.0060496 |  | 1.3521e-05 | James et al., 2021, Commercial Space Vehicle Emissions Modeling, Transportation Research Board, Washington, D.C., 2021. https://doi.org/10.17226/26142.
RP-1/O2(L) | James2021_seco_Antares 230 | [30,31] |  | 0.82484 | 0.014165 | 0.33762 | [10 empty] | 0.006821 |  | 1.0426e-05 | James et al., 2021, Commercial Space Vehicle Emissions Modeling, Transportation Research Board, Washington, D.C., 2021. https://doi.org/10.17226/26142.
RP-1/O2(L) | James2021_seco_Antares 230 | [31,32] |  | 0.82329 | 0.015147 | 0.33762 | [10 empty] | 0.0076906 |  | 8.0387e-06 | James et al., 2021, Commercial Space Vehicle Emissions Modeling, Transportation Research Board, Washington, D.C., 2021. https://doi.org/10.17226/26142.
RP-1/O2(L) | James2021_seco_Antares 230 | [32,33] |  | 0.82165 | 0.016197 | 0.33762 | [10 empty] | 0.0086711 |  | 6.1982e-06 | James et al., 2021, Commercial Space Vehicle Emissions Modeling, Transportation Research Board, Washington, D.C., 2021. https://doi.org/10.17226/26142.
RP-1/O2(L) | James2021_seco_Antares 230 | [33,34] |  | 0.81988 | 0.017319 | 0.33762 | [10 empty] | 0.0097767 |  | 4.7792e-06 | James et al., 2021, Commercial Space Vehicle Emissions Modeling, Transportation Research Board, Washington, D.C., 2021. https://doi.org/10.17226/26142.
RP-1/O2(L) | James2021_seco_Antares 230 | [34,35] |  | 0.818 | 0.018519 | 0.33762 | [10 empty] | 0.011023 |  | 3.685e-06 | James et al., 2021, Commercial Space Vehicle Emissions Modeling, Transportation Research Board, Washington, D.C., 2021. https://doi.org/10.17226/26142.
RP-1/O2(L) | James2021_seco_Antares 230 | [35,36] |  | 0.81598 | 0.019802 | 0.33762 | [10 empty] | 0.012429 |  | 2.8413e-06 | James et al., 2021, Commercial Space Vehicle Emissions Modeling, Transportation Research Board, Washington, D.C., 2021. https://doi.org/10.17226/26142.
RP-1/O2(L) | James2021_seco_Antares 230 | [36,37] |  | 0.81382 | 0.021175 | 0.33762 | [10 empty] | 0.014013 |  | 2.1908e-06 | James et al., 2021, Commercial Space Vehicle Emissions Modeling, Transportation Research Board, Washington, D.C., 2021. https://doi.org/10.17226/26142.
RP-1/O2(L) | James2021_seco_Antares 230 | [37,38] |  | 0.81152 | 0.022642 | 0.33762 | [10 empty] | 0.0158 |  | 1.6892e-06 | James et al., 2021, Commercial Space Vehicle Emissions Modeling, Transportation Research Board, Washington, D.C., 2021. https://doi.org/10.17226/26142.
RP-1/O2(L) | James2021_seco_Antares 230 | [38,39] |  | 0.80905 | 0.024211 | 0.33762 | [10 empty] | 0.017814 |  | 1.3025e-06 | James et al., 2021, Commercial Space Vehicle Emissions Modeling, Transportation Research Board, Washington, D.C., 2021. https://doi.org/10.17226/26142.
RP-1/O2(L) | James2021_seco_Antares 230 | [39,40] |  | 0.80642 | 0.025889 | 0.33762 | [10 empty] | 0.020086 |  | 1.0043e-06 | James et al., 2021, Commercial Space Vehicle Emissions Modeling, Transportation Research Board, Washington, D.C., 2021. https://doi.org/10.17226/26142.
RP-1/O2(L) | James2021_seco_Antares 230 | [40,41] |  | 0.8036 | 0.027682 | 0.33762 | [10 empty] | 0.022646 |  | 7.7435e-07 | James et al., 2021, Commercial Space Vehicle Emissions Modeling, Transportation Research Board, Washington, D.C., 2021. https://doi.org/10.17226/26142.
RP-1/O2(L) | James2021_seco_Antares 230 | [41,42] |  | 0.80058 | 0.029601 | 0.33762 | [10 empty] | 0.025 |  | 5.9706e-07 | James et al., 2021, Commercial Space Vehicle Emissions Modeling, Transportation Research Board, Washington, D.C., 2021. https://doi.org/10.17226/26142.
RP-1/O2(L) | James2021_seco_Antares 230 | [42,43] |  | 0.79736 | 0.031652 | 0.33762 | [10 empty] | 0.025 |  | 4.6036e-07 | James et al., 2021, Commercial Space Vehicle Emissions Modeling, Transportation Research Board, Washington, D.C., 2021. https://doi.org/10.17226/26142.
RP-1/O2(L) | James2021_seco_Antares 230 | [43,44] |  | 0.79392 | 0.033845 | 0.33762 | [10 empty] | 0.025 |  | 3.5496e-07 | James et al., 2021, Commercial Space Vehicle Emissions Modeling, Transportation Research Board, Washington, D.C., 2021. https://doi.org/10.17226/26142.
RP-1/O2(L) | James2021_seco_Antares 230 | [44,45] |  | 0.79023 | 0.036191 | 0.33762 | [10 empty] | 0.025 |  | 2.737e-07 | James et al., 2021, Commercial Space Vehicle Emissions Modeling, Transportation Research Board, Washington, D.C., 2021. https://doi.org/10.17226/26142.
RP-1/O2(L) | James2021_seco_Antares 230 | [45,46] |  | 0.78629 | 0.038698 | 0.33762 | [10 empty] | 0.025 |  | 2.1103e-07 | James et al., 2021, Commercial Space Vehicle Emissions Modeling, Transportation Research Board, Washington, D.C., 2021. https://doi.org/10.17226/26142.
RP-1/O2(L) | James2021_seco_Antares 230 | [46,47] |  | 0.78208 | 0.04138 | 0.33762 | [10 empty] | 0.025 |  | 1.6272e-07 | James et al., 2021, Commercial Space Vehicle Emissions Modeling, Transportation Research Board, Washington, D.C., 2021. https://doi.org/10.17226/26142.
RP-1/O2(L) | James2021_seco_Antares 230 | [47,48] |  | 0.77757 | 0.044248 | 0.33762 | [10 empty] | 0.025 |  | 1.2546e-07 | James et al., 2021, Commercial Space Vehicle Emissions Modeling, Transportation Research Board, Washington, D.C., 2021. https://doi.org/10.17226/26142.
RP-1/O2(L) | James2021_seco_Antares 230 | [48,49] |  | 0.77275 | 0.047314 | 0.33762 | [10 empty] | 0.025 |  | 9.6739e-08 | James et al., 2021, Commercial Space Vehicle Emissions Modeling, Transportation Research Board, Washington, D.C., 2021. https://doi.org/10.17226/26142.
RP-1/O2(L) | James2021_seco_Antares 230 | [49,50] |  | 0.7676 | 0.050592 | 0.33762 | [10 empty] | 0.025 |  | 7.4591e-08 | James et al., 2021, Commercial Space Vehicle Emissions Modeling, Transportation Research Board, Washington, D.C., 2021. https://doi.org/10.17226/26142.
RP-1/O2(L) | James2021_seco_Antares 230 | [50,51] |  | 0.76209 | 0.054098 | 0.33762 | [10 empty] | 0.025 |  | 5.7513e-08 | James et al., 2021, Commercial Space Vehicle Emissions Modeling, Transportation Research Board, Washington, D.C., 2021. https://doi.org/10.17226/26142.
RP-1/O2(L) | James2021_seco_Antares 230 | [51,52] |  | 0.7562 | 0.057847 | 0.33762 | [10 empty] | 0.025 |  | 4.4346e-08 | James et al., 2021, Commercial Space Vehicle Emissions Modeling, Transportation Research Board, Washington, D.C., 2021. https://doi.org/10.17226/26142.
RP-1/O2(L) | James2021_seco_Antares 230 | [52,53] |  | 0.74991 | 0.061855 | 0.33762 | [10 empty] | 0.025 |  | 3.4193e-08 | James et al., 2021, Commercial Space Vehicle Emissions Modeling, Transportation Research Board, Washington, D.C., 2021. https://doi.org/10.17226/26142.
RP-1/O2(L) | James2021_seco_Antares 230 | [53,54] |  | 0.74317 | 0.066142 | 0.33762 | [10 empty] | 0.025 |  | 2.6364e-08 | James et al., 2021, Commercial Space Vehicle Emissions Modeling, Transportation Research Board, Washington, D.C., 2021. https://doi.org/10.17226/26142.
RP-1/O2(L) | James2021_seco_Antares 230 | [54,55] |  | 0.73597 | 0.070725 | 0.33762 | [10 empty] | 0.025 |  | 2.0328e-08 | James et al., 2021, Commercial Space Vehicle Emissions Modeling, Transportation Research Board, Washington, D.C., 2021. https://doi.org/10.17226/26142.
RP-1/O2(L) | James2021_seco_Antares 230 | [55,56] |  | 0.72827 | 0.075626 | 0.33762 | [10 empty] | 0.025 |  | 1.5674e-08 | James et al., 2021, Commercial Space Vehicle Emissions Modeling, Transportation Research Board, Washington, D.C., 2021. https://doi.org/10.17226/26142.
RP-1/O2(L) | James2021_seco_Antares 230 | [56,57] |  | 0.72003 | 0.080867 | 0.33762 | [10 empty] | 0.025 |  | 1.2086e-08 | James et al., 2021, Commercial Space Vehicle Emissions Modeling, Transportation Research Board, Washington, D.C., 2021. https://doi.org/10.17226/26142.
RP-1/O2(L) | James2021_seco_Antares 230 | [57,58] |  | 0.71123 | 0.08647 | 0.33762 | [10 empty] | 0.025 |  | 9.3187e-09 | James et al., 2021, Commercial Space Vehicle Emissions Modeling, Transportation Research Board, Washington, D.C., 2021. https://doi.org/10.17226/26142.
RP-1/O2(L) | James2021_seco_Antares 230 | [58,59] |  | 0.70181 | 0.092462 | 0.33762 | [10 empty] | 0.025 |  | 7.1852e-09 | James et al., 2021, Commercial Space Vehicle Emissions Modeling, Transportation Research Board, Washington, D.C., 2021. https://doi.org/10.17226/26142.
RP-1/O2(L) | James2021_seco_Antares 230 | [59,60] |  | 0.69175 | 0.098869 | 0.33762 | [10 empty] | 0.025 |  | 5.5401e-09 | James et al., 2021, Commercial Space Vehicle Emissions Modeling, Transportation Research Board, Washington, D.C., 2021. https://doi.org/10.17226/26142.
RP-1/O2(L) | James2021_seco_Antares 230 | [60,61] |  | 0.68098 | 0.10572 | 0.33762 | [10 empty] | 0.025 |  | 4.2717e-09 | James et al., 2021, Commercial Space Vehicle Emissions Modeling, Transportation Research Board, Washington, D.C., 2021. https://doi.org/10.17226/26142.
RP-1/O2(L) | James2021_seco_Antares 230 | [61,62] |  | 0.66947 | 0.11305 | 0.33762 | [10 empty] | 0.025 |  | 3.2937e-09 | James et al., 2021, Commercial Space Vehicle Emissions Modeling, Transportation Research Board, Washington, D.C., 2021. https://doi.org/10.17226/26142.
RP-1/O2(L) | James2021_seco_Antares 230 | [62,63] |  | 0.65716 | 0.12088 | 0.33762 | [10 empty] | 0.025 |  | 2.5396e-09 | James et al., 2021, Commercial Space Vehicle Emissions Modeling, Transportation Research Board, Washington, D.C., 2021. https://doi.org/10.17226/26142.
RP-1/O2(L) | James2021_seco_Antares 230 | [63,64] |  | 0.644 | 0.12926 | 0.33762 | [10 empty] | 0.025 |  | 1.9582e-09 | James et al., 2021, Commercial Space Vehicle Emissions Modeling, Transportation Research Board, Washington, D.C., 2021. https://doi.org/10.17226/26142.
RP-1/O2(L) | James2021_seco_Antares 230 | [64,65] |  | 0.62993 | 0.13821 | 0.33762 | [10 empty] | 0.025 |  | 1.5099e-09 | James et al., 2021, Commercial Space Vehicle Emissions Modeling, Transportation Research Board, Washington, D.C., 2021. https://doi.org/10.17226/26142.
RP-1/O2(L) | James2021_seco_Antares 230 | [65,66] |  | 0.61488 | 0.14779 | 0.33762 | [10 empty] | 0.025 |  | 1.1642e-09 | James et al., 2021, Commercial Space Vehicle Emissions Modeling, Transportation Research Board, Washington, D.C., 2021. https://doi.org/10.17226/26142.
RP-1/O2(L) | James2021_seco_Antares 230 | [66,67] |  | 0.59879 | 0.15803 | 0.33762 | [10 empty] | 0.025 |  | 8.9764e-10 | James et al., 2021, Commercial Space Vehicle Emissions Modeling, Transportation Research Board, Washington, D.C., 2021. https://doi.org/10.17226/26142.
RP-1/O2(L) | James2021_seco_Antares 230 | [67,68] |  | 0.58158 | 0.16898 | 0.33762 | [10 empty] | 0.025 |  | 6.9213e-10 | James et al., 2021, Commercial Space Vehicle Emissions Modeling, Transportation Research Board, Washington, D.C., 2021. https://doi.org/10.17226/26142.
RP-1/O2(L) | James2021_seco_Antares 230 | [68,69] |  | 0.56318 | 0.18069 | 0.33762 | [10 empty] | 0.025 |  | 5.3367e-10 | James et al., 2021, Commercial Space Vehicle Emissions Modeling, Transportation Research Board, Washington, D.C., 2021. https://doi.org/10.17226/26142.
RP-1/O2(L) | James2021_seco_Antares 230 | [69,70] |  | 0.54351 | 0.19321 | 0.33762 | [10 empty] | 0.025 |  | 4.1149e-10 | James et al., 2021, Commercial Space Vehicle Emissions Modeling, Transportation Research Board, Washington, D.C., 2021. https://doi.org/10.17226/26142.
RP-1/O2(L) | James2021_seco_Antares 230 | [70,71] |  | 0.52247 | 0.2066 | 0.33762 | [10 empty] | 0.025 |  | 3.1728e-10 | James et al., 2021, Commercial Space Vehicle Emissions Modeling, Transportation Research Board, Washington, D.C., 2021. https://doi.org/10.17226/26142.
RP-1/O2(L) | James2021_seco_Antares 230 | [71,72] |  | 0.49998 | 0.22092 | 0.33762 | [10 empty] | 0.025 |  | 2.4464e-10 | James et al., 2021, Commercial Space Vehicle Emissions Modeling, Transportation Research Board, Washington, D.C., 2021. https://doi.org/10.17226/26142.
RP-1/O2(L) | James2021_seco_Antares 230 | [72,73] |  | 0.47593 | 0.23623 | 0.33762 | [10 empty] | 0.025 |  | 1.8863e-10 | James et al., 2021, Commercial Space Vehicle Emissions Modeling, Transportation Research Board, Washington, D.C., 2021. https://doi.org/10.17226/26142.
RP-1/O2(L) | James2021_seco_Antares 230 | [73,74] |  | 0.47 | 0.24 | 0.33762 | [10 empty] | 0.025 |  | 1.4544e-10 | James et al., 2021, Commercial Space Vehicle Emissions Modeling, Transportation Research Board, Washington, D.C., 2021. https://doi.org/10.17226/26142.
RP-1/O2(L) | James2021_seco_Antares 230 | [74,75] |  | 0.47 | 0.24 | 0.33762 | [10 empty] | 0.025 |  | 1.1214e-10 | James et al., 2021, Commercial Space Vehicle Emissions Modeling, Transportation Research Board, Washington, D.C., 2021. https://doi.org/10.17226/26142.
RP-1/O2(L) | James2021_seco_Antares 230 | [75,76] |  | 0.47 | 0.24 | 0.33762 | [10 empty] | 0.025 |  | 8.6468e-11 | James et al., 2021, Commercial Space Vehicle Emissions Modeling, Transportation Research Board, Washington, D.C., 2021. https://doi.org/10.17226/26142.
RP-1/O2(L) | James2021_seco_Antares 230 | [76,77] |  | 0.47 | 0.24 | 0.33762 | [10 empty] | 0.025 |  | 6.6671e-11 | James et al., 2021, Commercial Space Vehicle Emissions Modeling, Transportation Research Board, Washington, D.C., 2021. https://doi.org/10.17226/26142.
RP-1/O2(L) | James2021_seco_Antares 230 | [77,78] |  | 0.47 | 0.24 | 0.33762 | [10 empty] | 0.025 |  | 5.1407e-11 | James et al., 2021, Commercial Space Vehicle Emissions Modeling, Transportation Research Board, Washington, D.C., 2021. https://doi.org/10.17226/26142.
RP-1/O2(L) | James2021_seco_Antares 230 | [78,79] |  | 0.47 | 0.24 | 0.33762 | [10 empty] | 0.025 |  | 3.9637e-11 | James et al., 2021, Commercial Space Vehicle Emissions Modeling, Transportation Research Board, Washington, D.C., 2021. https://doi.org/10.17226/26142.
RP-1/O2(L) | James2021_seco_Antares 230 | [79,80] |  | 0.47 | 0.24 | 0.33762 | [10 empty] | 0.025 |  | 3.0562e-11 | James et al., 2021, Commercial Space Vehicle Emissions Modeling, Transportation Research Board, Washington, D.C., 2021. https://doi.org/10.17226/26142.
RP-1/O2(L) | James2021_seco_Antares 230 | [80,81] |  | 0.47 | 0.24 | 0.33762 | [10 empty] | 0.025 |  | 2.3565e-11 | James et al., 2021, Commercial Space Vehicle Emissions Modeling, Transportation Research Board, Washington, D.C., 2021. https://doi.org/10.17226/26142.
RP-1/O2(L) | James2021_seco_Antares 230 | [81,82] |  | 0.47 | 0.24 | 0.33762 | [10 empty] | 0.025 |  | 1.817e-11 | James et al., 2021, Commercial Space Vehicle Emissions Modeling, Transportation Research Board, Washington, D.C., 2021. https://doi.org/10.17226/26142.
RP-1/O2(L) | James2021_seco_Antares 230 | [82,83] |  | 0.47 | 0.24 | 0.33762 | [10 empty] | 0.025 |  | 1.401e-11 | James et al., 2021, Commercial Space Vehicle Emissions Modeling, Transportation Research Board, Washington, D.C., 2021. https://doi.org/10.17226/26142.
RP-1/O2(L) | James2021_seco_Antares 230 | [83,84] |  | 0.47 | 0.24 | 0.33762 | [10 empty] | 0.025 |  | 1.0802e-11 | James et al., 2021, Commercial Space Vehicle Emissions Modeling, Transportation Research Board, Washington, D.C., 2021. https://doi.org/10.17226/26142.
RP-1/O2(L) | James2021_seco_Antares 230 | [84,85] |  | 0.47 | 0.24 | 0.33762 | [10 empty] | 0.025 |  | 8.3292e-12 | James et al., 2021, Commercial Space Vehicle Emissions Modeling, Transportation Research Board, Washington, D.C., 2021. https://doi.org/10.17226/26142.
RP-1/O2(L) | James2021_seco_Antares 230 | [85,86] |  | 0.47 | 0.24 | 0.33762 | [10 empty] | 0.025 |  | 6.4223e-12 | James et al., 2021, Commercial Space Vehicle Emissions Modeling, Transportation Research Board, Washington, D.C., 2021. https://doi.org/10.17226/26142.
RP-1/O2(L) | James2021_seco_Antares 230 | [86,87] |  | 0.47 | 0.24 | 0.33762 | [10 empty] | 0.025 |  | 4.9519e-12 | James et al., 2021, Commercial Space Vehicle Emissions Modeling, Transportation Research Board, Washington, D.C., 2021. https://doi.org/10.17226/26142.
RP-1/O2(L) | James2021_seco_Antares 230 | [87,88] |  | 0.47 | 0.24 | 0.33762 | [10 empty] | 0.025 |  | 3.8182e-12 | James et al., 2021, Commercial Space Vehicle Emissions Modeling, Transportation Research Board, Washington, D.C., 2021. https://doi.org/10.17226/26142.
RP-1/O2(L) | James2021_seco_Antares 230 | [88,89] |  | 0.47 | 0.24 | 0.33762 | [10 empty] | 0.025 |  | 2.944e-12 | James et al., 2021, Commercial Space Vehicle Emissions Modeling, Transportation Research Board, Washington, D.C., 2021. https://doi.org/10.17226/26142.
RP-1/O2(L) | James2021_seco_Antares 230 | [89,90] |  | 0.47 | 0.24 | 0.33762 | [10 empty] | 0.025 |  | 2.27e-12 | James et al., 2021, Commercial Space Vehicle Emissions Modeling, Transportation Research Board, Washington, D.C., 2021. https://doi.org/10.17226/26142.
RP-1/O2(L) | James2021_seco_Antares 230 | [90,91] |  | 0.47 | 0.24 | 0.33762 | [10 empty] | 0.025 |  | 1.7503e-12 | James et al., 2021, Commercial Space Vehicle Emissions Modeling, Transportation Research Board, Washington, D.C., 2021. https://doi.org/10.17226/26142.
RP-1/O2(L) | James2021_seco_Antares 230 | [91,92] |  | 0.47 | 0.24 | 0.33762 | [10 empty] | 0.025 |  | 1.3496e-12 | James et al., 2021, Commercial Space Vehicle Emissions Modeling, Transportation Research Board, Washington, D.C., 2021. https://doi.org/10.17226/26142.
RP-1/O2(L) | James2021_seco_Antares 230 | [92,93] |  | 0.47 | 0.24 | 0.33762 | [10 empty] | 0.025 |  | 1.0406e-12 | James et al., 2021, Commercial Space Vehicle Emissions Modeling, Transportation Research Board, Washington, D.C., 2021. https://doi.org/10.17226/26142.
RP-1/O2(L) | James2021_seco_Antares 230 | [93,94] |  | 0.47 | 0.24 | 0.33762 | [10 empty] | 0.025 |  | 8.0234e-13 | James et al., 2021, Commercial Space Vehicle Emissions Modeling, Transportation Research Board, Washington, D.C., 2021. https://doi.org/10.17226/26142.
RP-1/O2(L) | James2021_seco_Antares 230 | [94,95] |  | 0.47 | 0.24 | 0.33762 | [10 empty] | 0.025 |  | 6.1864e-13 | James et al., 2021, Commercial Space Vehicle Emissions Modeling, Transportation Research Board, Washington, D.C., 2021. https://doi.org/10.17226/26142.
RP-1/O2(L) | James2021_seco_Antares 230 | [95,96] |  | 0.47 | 0.24 | 0.33762 | [10 empty] | 0.025 |  | 4.7701e-13 | James et al., 2021, Commercial Space Vehicle Emissions Modeling, Transportation Research Board, Washington, D.C., 2021. https://doi.org/10.17226/26142.
RP-1/O2(L) | James2021_seco_Antares 230 | [96,97] |  | 0.47 | 0.24 | 0.33762 | [10 empty] | 0.025 |  | 3.678e-13 | James et al., 2021, Commercial Space Vehicle Emissions Modeling, Transportation Research Board, Washington, D.C., 2021. https://doi.org/10.17226/26142.
RP-1/O2(L) | James2021_seco_Antares 230 | [97,98] |  | 0.47 | 0.24 | 0.33762 | [10 empty] | 0.025 |  | 2.8359e-13 | James et al., 2021, Commercial Space Vehicle Emissions Modeling, Transportation Research Board, Washington, D.C., 2021. https://doi.org/10.17226/26142.
RP-1/O2(L) | James2021_seco_Antares 230 | [98,99] |  | 0.47 | 0.24 | 0.33762 | [10 empty] | 0.025 |  | 2.1866e-13 | James et al., 2021, Commercial Space Vehicle Emissions Modeling, Transportation Research Board, Washington, D.C., 2021. https://doi.org/10.17226/26142.
RP-1/O2(L) | James2021_seco_Antares 230 | [99,100] |  | 0.47 | 0.24 | 0.33762 | [10 empty] | 0.025 |  | 1.686e-13 | James et al., 2021, Commercial Space Vehicle Emissions Modeling, Transportation Research Board, Washington, D.C., 2021. https://doi.org/10.17226/26142.
RP-1/O2(L) | James2021_seco_Antares 230 | [100,101] |  | 0.47 | 0.24 | 0.33762 | [10 empty] | 0.025 |  | 1.3e-13 | James et al., 2021, Commercial Space Vehicle Emissions Modeling, Transportation Research Board, Washington, D.C., 2021. https://doi.org/10.17226/26142.
RP-1/O2(L) | James2021_seco_Antares 230 | [101,102] |  | 0.47 | 0.24 | 0.33762 | [10 empty] | 0.025 |  | 1.0024e-13 | James et al., 2021, Commercial Space Vehicle Emissions Modeling, Transportation Research Board, Washington, D.C., 2021. https://doi.org/10.17226/26142.
RP-1/O2(L) | James2021_seco_Antares 230 | [102,103] |  | 0.47 | 0.24 | 0.33762 | [10 empty] | 0.025 |  | 7.7287e-14 | James et al., 2021, Commercial Space Vehicle Emissions Modeling, Transportation Research Board, Washington, D.C., 2021. https://doi.org/10.17226/26142.
RP-1/O2(L) | James2021_seco_Antares 230 | [103,104] |  | 0.47 | 0.24 | 0.33762 | [10 empty] | 0.025 |  | 5.9592e-14 | James et al., 2021, Commercial Space Vehicle Emissions Modeling, Transportation Research Board, Washington, D.C., 2021. https://doi.org/10.17226/26142.
RP-1/O2(L) | James2021_seco_Antares 230 | [104,105] |  | 0.47 | 0.24 | 0.33762 | [10 empty] | 0.025 |  | 4.5949e-14 | James et al., 2021, Commercial Space Vehicle Emissions Modeling, Transportation Research Board, Washington, D.C., 2021. https://doi.org/10.17226/26142.
RP-1/O2(L) | James2021_seco_Antares 230 | [105,106] |  | 0.47 | 0.24 | 0.33762 | [10 empty] | 0.025 |  | 3.5429e-14 | James et al., 2021, Commercial Space Vehicle Emissions Modeling, Transportation Research Board, Washington, D.C., 2021. https://doi.org/10.17226/26142.
RP-1/O2(L) | James2021_seco_Antares 230 | [106,107] |  | 0.47 | 0.24 | 0.33762 | [10 empty] | 0.025 |  | 2.7318e-14 | James et al., 2021, Commercial Space Vehicle Emissions Modeling, Transportation Research Board, Washington, D.C., 2021. https://doi.org/10.17226/26142.
RP-1/O2(L) | James2021_seco_Antares 230 | [107,108] |  | 0.47 | 0.24 | 0.33762 | [10 empty] | 0.025 |  | 2.1063e-14 | James et al., 2021, Commercial Space Vehicle Emissions Modeling, Transportation Research Board, Washington, D.C., 2021. https://doi.org/10.17226/26142.
RP-1/O2(L) | James2021_seco_Antares 230 | [108,109] |  | 0.47 | 0.24 | 0.33762 | [10 empty] | 0.025 |  | 1.6241e-14 | James et al., 2021, Commercial Space Vehicle Emissions Modeling, Transportation Research Board, Washington, D.C., 2021. https://doi.org/10.17226/26142.
RP-1/O2(L) | James2021_seco_Antares 230 | [109,110] |  | 0.47 | 0.24 | 0.33762 | [10 empty] | 0.025 |  | 1.2523e-14 | James et al., 2021, Commercial Space Vehicle Emissions Modeling, Transportation Research Board, Washington, D.C., 2021. https://doi.org/10.17226/26142.
RP-1/O2(L) | James2021_seco_Antares 230 | [110,111] |  | 0.47 | 0.24 | 0.33762 | [10 empty] | 0.025 |  | 9.6555e-15 | James et al., 2021, Commercial Space Vehicle Emissions Modeling, Transportation Research Board, Washington, D.C., 2021. https://doi.org/10.17226/26142.
RP-1/O2(L) | James2021_seco_Antares 230 | [111,112] |  | 0.47 | 0.24 | 0.33762 | [10 empty] | 0.025 |  | 7.4449e-15 | James et al., 2021, Commercial Space Vehicle Emissions Modeling, Transportation Research Board, Washington, D.C., 2021. https://doi.org/10.17226/26142.
RP-1/O2(L) | James2021_seco_Antares 230 | [112,113] |  | 0.47 | 0.24 | 0.33762 | [10 empty] | 0.025 |  | 5.7404e-15 | James et al., 2021, Commercial Space Vehicle Emissions Modeling, Transportation Research Board, Washington, D.C., 2021. https://doi.org/10.17226/26142.
RP-1/O2(L) | James2021_seco_Antares 230 | [113,114] |  | 0.47 | 0.24 | 0.33762 | [10 empty] | 0.025 |  | 4.4261e-15 | James et al., 2021, Commercial Space Vehicle Emissions Modeling, Transportation Research Board, Washington, D.C., 2021. https://doi.org/10.17226/26142.
RP-1/O2(L) | James2021_seco_Antares 230 | [114,115] |  | 0.47 | 0.24 | 0.33762 | [10 empty] | 0.025 |  | 3.4128e-15 | James et al., 2021, Commercial Space Vehicle Emissions Modeling, Transportation Research Board, Washington, D.C., 2021. https://doi.org/10.17226/26142.
RP-1/O2(L) | James2021_seco_Antares 230 | [115,116] |  | 0.47 | 0.24 | 0.33762 | [10 empty] | 0.025 |  | 2.6314e-15 | James et al., 2021, Commercial Space Vehicle Emissions Modeling, Transportation Research Board, Washington, D.C., 2021. https://doi.org/10.17226/26142.
RP-1/O2(L) | James2021_seco_Antares 230 | [116,117] |  | 0.47 | 0.24 | 0.33762 | [10 empty] | 0.025 |  | 2.029e-15 | James et al., 2021, Commercial Space Vehicle Emissions Modeling, Transportation Research Board, Washington, D.C., 2021. https://doi.org/10.17226/26142.
RP-1/O2(L) | James2021_seco_Antares 230 | [117,118] |  | 0.47 | 0.24 | 0.33762 | [10 empty] | 0.025 |  | 1.5644e-15 | James et al., 2021, Commercial Space Vehicle Emissions Modeling, Transportation Research Board, Washington, D.C., 2021. https://doi.org/10.17226/26142.
RP-1/O2(L) | James2021_seco_Antares 230 | [118,119] |  | 0.47 | 0.24 | 0.33762 | [10 empty] | 0.025 |  | 1.2063e-15 | James et al., 2021, Commercial Space Vehicle Emissions Modeling, Transportation Research Board, Washington, D.C., 2021. https://doi.org/10.17226/26142.
RP-1/O2(L) | James2021_seco_Antares 230 | [119,120] |  | 0.47 | 0.24 | 0.33762 | [10 empty] | 0.025 |  | 9.3009e-16 | James et al., 2021, Commercial Space Vehicle Emissions Modeling, Transportation Research Board, Washington, D.C., 2021. https://doi.org/10.17226/26142.
RP-1/O2(L) | James2021_seco_Atlas V | [0,1] |  | 0.84411 | 0.001898 | 0.33762 | [10 empty] | 0.001 |  | 0.025445 | James et al., 2021, Commercial Space Vehicle Emissions Modeling, Transportation Research Board, Washington, D.C., 2021. https://doi.org/10.17226/26142.
RP-1/O2(L) | James2021_seco_Atlas V | [1,2] |  | 0.84391 | 0.0020295 | 0.33762 | [10 empty] | 0.001 |  | 0.019619 | James et al., 2021, Commercial Space Vehicle Emissions Modeling, Transportation Research Board, Washington, D.C., 2021. https://doi.org/10.17226/26142.
RP-1/O2(L) | James2021_seco_Atlas V | [2,3] |  | 0.84368 | 0.0021702 | 0.33762 | [10 empty] | 0.001 |  | 0.015127 | James et al., 2021, Commercial Space Vehicle Emissions Modeling, Transportation Research Board, Washington, D.C., 2021. https://doi.org/10.17226/26142.
RP-1/O2(L) | James2021_seco_Atlas V | [3,4] |  | 0.84345 | 0.0023205 | 0.33762 | [10 empty] | 0.001 |  | 0.011664 | James et al., 2021, Commercial Space Vehicle Emissions Modeling, Transportation Research Board, Washington, D.C., 2021. https://doi.org/10.17226/26142.
RP-1/O2(L) | James2021_seco_Atlas V | [4,5] |  | 0.8432 | 0.0024813 | 0.33762 | [10 empty] | 0.001 |  | 0.0089935 | James et al., 2021, Commercial Space Vehicle Emissions Modeling, Transportation Research Board, Washington, D.C., 2021. https://doi.org/10.17226/26142.
RP-1/O2(L) | James2021_seco_Atlas V | [5,6] |  | 0.84292 | 0.0026533 | 0.33762 | [10 empty] | 0.001 |  | 0.0069345 | James et al., 2021, Commercial Space Vehicle Emissions Modeling, Transportation Research Board, Washington, D.C., 2021. https://doi.org/10.17226/26142.
RP-1/O2(L) | James2021_seco_Atlas V | [6,7] |  | 0.84264 | 0.0028372 | 0.33762 | [10 empty] | 0.001 |  | 0.0053468 | James et al., 2021, Commercial Space Vehicle Emissions Modeling, Transportation Research Board, Washington, D.C., 2021. https://doi.org/10.17226/26142.
RP-1/O2(L) | James2021_seco_Atlas V | [7,8] |  | 0.84233 | 0.0030338 | 0.33762 | [10 empty] | 0.001 |  | 0.0041227 | James et al., 2021, Commercial Space Vehicle Emissions Modeling, Transportation Research Board, Washington, D.C., 2021. https://doi.org/10.17226/26142.
RP-1/O2(L) | James2021_seco_Atlas V | [8,9] |  | 0.842 | 0.003244 | 0.33762 | [10 empty] | 0.001 |  | 0.0031788 | James et al., 2021, Commercial Space Vehicle Emissions Modeling, Transportation Research Board, Washington, D.C., 2021. https://doi.org/10.17226/26142.
RP-1/O2(L) | James2021_seco_Atlas V | [9,10] |  | 0.84164 | 0.0034688 | 0.33762 | [10 empty] | 0.001 |  | 0.002451 | James et al., 2021, Commercial Space Vehicle Emissions Modeling, Transportation Research Board, Washington, D.C., 2021. https://doi.org/10.17226/26142.
RP-1/O2(L) | James2021_seco_Atlas V | [10,11] |  | 0.84127 | 0.0037091 | 0.33762 | [10 empty] | 0.001 |  | 0.0018899 | James et al., 2021, Commercial Space Vehicle Emissions Modeling, Transportation Research Board, Washington, D.C., 2021. https://doi.org/10.17226/26142.
RP-1/O2(L) | James2021_seco_Atlas V | [11,12] |  | 0.84086 | 0.0039662 | 0.33762 | [10 empty] | 0.001 |  | 0.0014572 | James et al., 2021, Commercial Space Vehicle Emissions Modeling, Transportation Research Board, Washington, D.C., 2021. https://doi.org/10.17226/26142.
RP-1/O2(L) | James2021_seco_Atlas V | [12,13] |  | 0.84043 | 0.004241 | 0.33762 | [10 empty] | 0.001 |  | 0.0011236 | James et al., 2021, Commercial Space Vehicle Emissions Modeling, Transportation Research Board, Washington, D.C., 2021. https://doi.org/10.17226/26142.
RP-1/O2(L) | James2021_seco_Atlas V | [13,14] |  | 0.83997 | 0.0045349 | 0.33762 | [10 empty] | 0.001 |  | 0.00086633 | James et al., 2021, Commercial Space Vehicle Emissions Modeling, Transportation Research Board, Washington, D.C., 2021. https://doi.org/10.17226/26142.
RP-1/O2(L) | James2021_seco_Atlas V | [14,15] |  | 0.83947 | 0.0048491 | 0.33762 | [10 empty] | 0.001 |  | 0.00066798 | James et al., 2021, Commercial Space Vehicle Emissions Modeling, Transportation Research Board, Washington, D.C., 2021. https://doi.org/10.17226/26142.
RP-1/O2(L) | James2021_seco_Atlas V | [15,16] |  | 0.83895 | 0.0051852 | 0.33762 | [10 empty] | 0.0011275 |  | 0.00051505 | James et al., 2021, Commercial Space Vehicle Emissions Modeling, Transportation Research Board, Washington, D.C., 2021. https://doi.org/10.17226/26142.
RP-1/O2(L) | James2021_seco_Atlas V | [16,17] |  | 0.83838 | 0.0055445 | 0.33762 | [10 empty] | 0.0012712 |  | 0.00039713 | James et al., 2021, Commercial Space Vehicle Emissions Modeling, Transportation Research Board, Washington, D.C., 2021. https://doi.org/10.17226/26142.
RP-1/O2(L) | James2021_seco_Atlas V | [17,18] |  | 0.83778 | 0.0059287 | 0.33762 | [10 empty] | 0.0014333 |  | 0.00030621 | James et al., 2021, Commercial Space Vehicle Emissions Modeling, Transportation Research Board, Washington, D.C., 2021. https://doi.org/10.17226/26142.
RP-1/O2(L) | James2021_seco_Atlas V | [18,19] |  | 0.83713 | 0.0063395 | 0.33762 | [10 empty] | 0.0016161 |  | 0.0002361 | James et al., 2021, Commercial Space Vehicle Emissions Modeling, Transportation Research Board, Washington, D.C., 2021. https://doi.org/10.17226/26142.
RP-1/O2(L) | James2021_seco_Atlas V | [19,20] |  | 0.83644 | 0.0067788 | 0.33762 | [10 empty] | 0.0018221 |  | 0.00018205 | James et al., 2021, Commercial Space Vehicle Emissions Modeling, Transportation Research Board, Washington, D.C., 2021. https://doi.org/10.17226/26142.
RP-1/O2(L) | James2021_seco_Atlas V | [20,21] |  | 0.8357 | 0.0072485 | 0.33762 | [10 empty] | 0.0020544 |  | 0.00014037 | James et al., 2021, Commercial Space Vehicle Emissions Modeling, Transportation Research Board, Washington, D.C., 2021. https://doi.org/10.17226/26142.
RP-1/O2(L) | James2021_seco_Atlas V | [21,22] |  | 0.83492 | 0.0077508 | 0.33762 | [10 empty] | 0.0023164 |  | 0.00010823 | James et al., 2021, Commercial Space Vehicle Emissions Modeling, Transportation Research Board, Washington, D.C., 2021. https://doi.org/10.17226/26142.
RP-1/O2(L) | James2021_seco_Atlas V | [22,23] |  | 0.83407 | 0.0082879 | 0.33762 | [10 empty] | 0.0026117 |  | 8.3451e-05 | James et al., 2021, Commercial Space Vehicle Emissions Modeling, Transportation Research Board, Washington, D.C., 2021. https://doi.org/10.17226/26142.
RP-1/O2(L) | James2021_seco_Atlas V | [23,24] |  | 0.83317 | 0.0088622 | 0.33762 | [10 empty] | 0.0029447 |  | 6.4345e-05 | James et al., 2021, Commercial Space Vehicle Emissions Modeling, Transportation Research Board, Washington, D.C., 2021. https://doi.org/10.17226/26142.
RP-1/O2(L) | James2021_seco_Atlas V | [24,25] |  | 0.8322 | 0.0094764 | 0.33762 | [10 empty] | 0.0033201 |  | 4.9613e-05 | James et al., 2021, Commercial Space Vehicle Emissions Modeling, Transportation Research Board, Washington, D.C., 2021. https://doi.org/10.17226/26142.
RP-1/O2(L) | James2021_seco_Atlas V | [25,26] |  | 0.83117 | 0.010133 | 0.33762 | [10 empty] | 0.0037434 |  | 3.8255e-05 | James et al., 2021, Commercial Space Vehicle Emissions Modeling, Transportation Research Board, Washington, D.C., 2021. https://doi.org/10.17226/26142.
RP-1/O2(L) | James2021_seco_Atlas V | [26,27] |  | 0.83007 | 0.010835 | 0.33762 | [10 empty] | 0.0042207 |  | 2.9496e-05 | James et al., 2021, Commercial Space Vehicle Emissions Modeling, Transportation Research Board, Washington, D.C., 2021. https://doi.org/10.17226/26142.
RP-1/O2(L) | James2021_seco_Atlas V | [27,28] |  | 0.82889 | 0.011586 | 0.33762 | [10 empty] | 0.0047588 |  | 2.2743e-05 | James et al., 2021, Commercial Space Vehicle Emissions Modeling, Transportation Research Board, Washington, D.C., 2021. https://doi.org/10.17226/26142.
RP-1/O2(L) | James2021_seco_Atlas V | [28,29] |  | 0.82763 | 0.012389 | 0.33762 | [10 empty] | 0.0053656 |  | 1.7536e-05 | James et al., 2021, Commercial Space Vehicle Emissions Modeling, Transportation Research Board, Washington, D.C., 2021. https://doi.org/10.17226/26142.
RP-1/O2(L) | James2021_seco_Atlas V | [29,30] |  | 0.82628 | 0.013247 | 0.33762 | [10 empty] | 0.0060496 |  | 1.3521e-05 | James et al., 2021, Commercial Space Vehicle Emissions Modeling, Transportation Research Board, Washington, D.C., 2021. https://doi.org/10.17226/26142.
RP-1/O2(L) | James2021_seco_Atlas V | [30,31] |  | 0.82484 | 0.014165 | 0.33762 | [10 empty] | 0.006821 |  | 1.0426e-05 | James et al., 2021, Commercial Space Vehicle Emissions Modeling, Transportation Research Board, Washington, D.C., 2021. https://doi.org/10.17226/26142.
RP-1/O2(L) | James2021_seco_Atlas V | [31,32] |  | 0.82329 | 0.015147 | 0.33762 | [10 empty] | 0.0076906 |  | 8.0387e-06 | James et al., 2021, Commercial Space Vehicle Emissions Modeling, Transportation Research Board, Washington, D.C., 2021. https://doi.org/10.17226/26142.
RP-1/O2(L) | James2021_seco_Atlas V | [32,33] |  | 0.82165 | 0.016197 | 0.33762 | [10 empty] | 0.0086711 |  | 6.1982e-06 | James et al., 2021, Commercial Space Vehicle Emissions Modeling, Transportation Research Board, Washington, D.C., 2021. https://doi.org/10.17226/26142.
RP-1/O2(L) | James2021_seco_Atlas V | [33,34] |  | 0.81988 | 0.017319 | 0.33762 | [10 empty] | 0.0097767 |  | 4.7792e-06 | James et al., 2021, Commercial Space Vehicle Emissions Modeling, Transportation Research Board, Washington, D.C., 2021. https://doi.org/10.17226/26142.
RP-1/O2(L) | James2021_seco_Atlas V | [34,35] |  | 0.818 | 0.018519 | 0.33762 | [10 empty] | 0.011023 |  | 3.685e-06 | James et al., 2021, Commercial Space Vehicle Emissions Modeling, Transportation Research Board, Washington, D.C., 2021. https://doi.org/10.17226/26142.
RP-1/O2(L) | James2021_seco_Atlas V | [35,36] |  | 0.81598 | 0.019802 | 0.33762 | [10 empty] | 0.012429 |  | 2.8413e-06 | James et al., 2021, Commercial Space Vehicle Emissions Modeling, Transportation Research Board, Washington, D.C., 2021. https://doi.org/10.17226/26142.
RP-1/O2(L) | James2021_seco_Atlas V | [36,37] |  | 0.81382 | 0.021175 | 0.33762 | [10 empty] | 0.014013 |  | 2.1908e-06 | James et al., 2021, Commercial Space Vehicle Emissions Modeling, Transportation Research Board, Washington, D.C., 2021. https://doi.org/10.17226/26142.
RP-1/O2(L) | James2021_seco_Atlas V | [37,38] |  | 0.81152 | 0.022642 | 0.33762 | [10 empty] | 0.0158 |  | 1.6892e-06 | James et al., 2021, Commercial Space Vehicle Emissions Modeling, Transportation Research Board, Washington, D.C., 2021. https://doi.org/10.17226/26142.
RP-1/O2(L) | James2021_seco_Atlas V | [38,39] |  | 0.80905 | 0.024211 | 0.33762 | [10 empty] | 0.017814 |  | 1.3025e-06 | James et al., 2021, Commercial Space Vehicle Emissions Modeling, Transportation Research Board, Washington, D.C., 2021. https://doi.org/10.17226/26142.
RP-1/O2(L) | James2021_seco_Atlas V | [39,40] |  | 0.80642 | 0.025889 | 0.33762 | [10 empty] | 0.020086 |  | 1.0043e-06 | James et al., 2021, Commercial Space Vehicle Emissions Modeling, Transportation Research Board, Washington, D.C., 2021. https://doi.org/10.17226/26142.
RP-1/O2(L) | James2021_seco_Atlas V | [40,41] |  | 0.8036 | 0.027682 | 0.33762 | [10 empty] | 0.022646 |  | 7.7435e-07 | James et al., 2021, Commercial Space Vehicle Emissions Modeling, Transportation Research Board, Washington, D.C., 2021. https://doi.org/10.17226/26142.
RP-1/O2(L) | James2021_seco_Atlas V | [41,42] |  | 0.80058 | 0.029601 | 0.33762 | [10 empty] | 0.025 |  | 5.9706e-07 | James et al., 2021, Commercial Space Vehicle Emissions Modeling, Transportation Research Board, Washington, D.C., 2021. https://doi.org/10.17226/26142.
RP-1/O2(L) | James2021_seco_Atlas V | [42,43] |  | 0.79736 | 0.031652 | 0.33762 | [10 empty] | 0.025 |  | 4.6036e-07 | James et al., 2021, Commercial Space Vehicle Emissions Modeling, Transportation Research Board, Washington, D.C., 2021. https://doi.org/10.17226/26142.
RP-1/O2(L) | James2021_seco_Atlas V | [43,44] |  | 0.79392 | 0.033845 | 0.33762 | [10 empty] | 0.025 |  | 3.5496e-07 | James et al., 2021, Commercial Space Vehicle Emissions Modeling, Transportation Research Board, Washington, D.C., 2021. https://doi.org/10.17226/26142.
RP-1/O2(L) | James2021_seco_Atlas V | [44,45] |  | 0.79023 | 0.036191 | 0.33762 | [10 empty] | 0.025 |  | 2.737e-07 | James et al., 2021, Commercial Space Vehicle Emissions Modeling, Transportation Research Board, Washington, D.C., 2021. https://doi.org/10.17226/26142.
RP-1/O2(L) | James2021_seco_Atlas V | [45,46] |  | 0.78629 | 0.038698 | 0.33762 | [10 empty] | 0.025 |  | 2.1103e-07 | James et al., 2021, Commercial Space Vehicle Emissions Modeling, Transportation Research Board, Washington, D.C., 2021. https://doi.org/10.17226/26142.
RP-1/O2(L) | James2021_seco_Atlas V | [46,47] |  | 0.78208 | 0.04138 | 0.33762 | [10 empty] | 0.025 |  | 1.6272e-07 | James et al., 2021, Commercial Space Vehicle Emissions Modeling, Transportation Research Board, Washington, D.C., 2021. https://doi.org/10.17226/26142.
RP-1/O2(L) | James2021_seco_Atlas V | [47,48] |  | 0.77757 | 0.044248 | 0.33762 | [10 empty] | 0.025 |  | 1.2546e-07 | James et al., 2021, Commercial Space Vehicle Emissions Modeling, Transportation Research Board, Washington, D.C., 2021. https://doi.org/10.17226/26142.
RP-1/O2(L) | James2021_seco_Atlas V | [48,49] |  | 0.77275 | 0.047314 | 0.33762 | [10 empty] | 0.025 |  | 9.6739e-08 | James et al., 2021, Commercial Space Vehicle Emissions Modeling, Transportation Research Board, Washington, D.C., 2021. https://doi.org/10.17226/26142.
RP-1/O2(L) | James2021_seco_Atlas V | [49,50] |  | 0.7676 | 0.050592 | 0.33762 | [10 empty] | 0.025 |  | 7.4591e-08 | James et al., 2021, Commercial Space Vehicle Emissions Modeling, Transportation Research Board, Washington, D.C., 2021. https://doi.org/10.17226/26142.
RP-1/O2(L) | James2021_seco_Atlas V | [50,51] |  | 0.76209 | 0.054098 | 0.33762 | [10 empty] | 0.025 |  | 5.7513e-08 | James et al., 2021, Commercial Space Vehicle Emissions Modeling, Transportation Research Board, Washington, D.C., 2021. https://doi.org/10.17226/26142.
RP-1/O2(L) | James2021_seco_Atlas V | [51,52] |  | 0.7562 | 0.057847 | 0.33762 | [10 empty] | 0.025 |  | 4.4346e-08 | James et al., 2021, Commercial Space Vehicle Emissions Modeling, Transportation Research Board, Washington, D.C., 2021. https://doi.org/10.17226/26142.
RP-1/O2(L) | James2021_seco_Atlas V | [52,53] |  | 0.74991 | 0.061855 | 0.33762 | [10 empty] | 0.025 |  | 3.4193e-08 | James et al., 2021, Commercial Space Vehicle Emissions Modeling, Transportation Research Board, Washington, D.C., 2021. https://doi.org/10.17226/26142.
RP-1/O2(L) | James2021_seco_Atlas V | [53,54] |  | 0.74317 | 0.066142 | 0.33762 | [10 empty] | 0.025 |  | 2.6364e-08 | James et al., 2021, Commercial Space Vehicle Emissions Modeling, Transportation Research Board, Washington, D.C., 2021. https://doi.org/10.17226/26142.
RP-1/O2(L) | James2021_seco_Atlas V | [54,55] |  | 0.73597 | 0.070725 | 0.33762 | [10 empty] | 0.025 |  | 2.0328e-08 | James et al., 2021, Commercial Space Vehicle Emissions Modeling, Transportation Research Board, Washington, D.C., 2021. https://doi.org/10.17226/26142.
RP-1/O2(L) | James2021_seco_Atlas V | [55,56] |  | 0.72827 | 0.075626 | 0.33762 | [10 empty] | 0.025 |  | 1.5674e-08 | James et al., 2021, Commercial Space Vehicle Emissions Modeling, Transportation Research Board, Washington, D.C., 2021. https://doi.org/10.17226/26142.
RP-1/O2(L) | James2021_seco_Atlas V | [56,57] |  | 0.72003 | 0.080867 | 0.33762 | [10 empty] | 0.025 |  | 1.2086e-08 | James et al., 2021, Commercial Space Vehicle Emissions Modeling, Transportation Research Board, Washington, D.C., 2021. https://doi.org/10.17226/26142.
RP-1/O2(L) | James2021_seco_Atlas V | [57,58] |  | 0.71123 | 0.08647 | 0.33762 | [10 empty] | 0.025 |  | 9.3187e-09 | James et al., 2021, Commercial Space Vehicle Emissions Modeling, Transportation Research Board, Washington, D.C., 2021. https://doi.org/10.17226/26142.
RP-1/O2(L) | James2021_seco_Atlas V | [58,59] |  | 0.70181 | 0.092462 | 0.33762 | [10 empty] | 0.025 |  | 7.1852e-09 | James et al., 2021, Commercial Space Vehicle Emissions Modeling, Transportation Research Board, Washington, D.C., 2021. https://doi.org/10.17226/26142.
RP-1/O2(L) | James2021_seco_Atlas V | [59,60] |  | 0.69175 | 0.098869 | 0.33762 | [10 empty] | 0.025 |  | 5.5401e-09 | James et al., 2021, Commercial Space Vehicle Emissions Modeling, Transportation Research Board, Washington, D.C., 2021. https://doi.org/10.17226/26142.
RP-1/O2(L) | James2021_seco_Atlas V | [60,61] |  | 0.68098 | 0.10572 | 0.33762 | [10 empty] | 0.025 |  | 4.2717e-09 | James et al., 2021, Commercial Space Vehicle Emissions Modeling, Transportation Research Board, Washington, D.C., 2021. https://doi.org/10.17226/26142.
RP-1/O2(L) | James2021_seco_Atlas V | [61,62] |  | 0.66947 | 0.11305 | 0.33762 | [10 empty] | 0.025 |  | 3.2937e-09 | James et al., 2021, Commercial Space Vehicle Emissions Modeling, Transportation Research Board, Washington, D.C., 2021. https://doi.org/10.17226/26142.
RP-1/O2(L) | James2021_seco_Atlas V | [62,63] |  | 0.65716 | 0.12088 | 0.33762 | [10 empty] | 0.025 |  | 2.5396e-09 | James et al., 2021, Commercial Space Vehicle Emissions Modeling, Transportation Research Board, Washington, D.C., 2021. https://doi.org/10.17226/26142.
RP-1/O2(L) | James2021_seco_Atlas V | [63,64] |  | 0.644 | 0.12926 | 0.33762 | [10 empty] | 0.025 |  | 1.9582e-09 | James et al., 2021, Commercial Space Vehicle Emissions Modeling, Transportation Research Board, Washington, D.C., 2021. https://doi.org/10.17226/26142.
RP-1/O2(L) | James2021_seco_Atlas V | [64,65] |  | 0.62993 | 0.13821 | 0.33762 | [10 empty] | 0.025 |  | 1.5099e-09 | James et al., 2021, Commercial Space Vehicle Emissions Modeling, Transportation Research Board, Washington, D.C., 2021. https://doi.org/10.17226/26142.
RP-1/O2(L) | James2021_seco_Atlas V | [65,66] |  | 0.61488 | 0.14779 | 0.33762 | [10 empty] | 0.025 |  | 1.1642e-09 | James et al., 2021, Commercial Space Vehicle Emissions Modeling, Transportation Research Board, Washington, D.C., 2021. https://doi.org/10.17226/26142.
RP-1/O2(L) | James2021_seco_Atlas V | [66,67] |  | 0.59879 | 0.15803 | 0.33762 | [10 empty] | 0.025 |  | 8.9764e-10 | James et al., 2021, Commercial Space Vehicle Emissions Modeling, Transportation Research Board, Washington, D.C., 2021. https://doi.org/10.17226/26142.
RP-1/O2(L) | James2021_seco_Atlas V | [67,68] |  | 0.58158 | 0.16898 | 0.33762 | [10 empty] | 0.025 |  | 6.9213e-10 | James et al., 2021, Commercial Space Vehicle Emissions Modeling, Transportation Research Board, Washington, D.C., 2021. https://doi.org/10.17226/26142.
RP-1/O2(L) | James2021_seco_Atlas V | [68,69] |  | 0.56318 | 0.18069 | 0.33762 | [10 empty] | 0.025 |  | 5.3367e-10 | James et al., 2021, Commercial Space Vehicle Emissions Modeling, Transportation Research Board, Washington, D.C., 2021. https://doi.org/10.17226/26142.
RP-1/O2(L) | James2021_seco_Atlas V | [69,70] |  | 0.54351 | 0.19321 | 0.33762 | [10 empty] | 0.025 |  | 4.1149e-10 | James et al., 2021, Commercial Space Vehicle Emissions Modeling, Transportation Research Board, Washington, D.C., 2021. https://doi.org/10.17226/26142.
RP-1/O2(L) | James2021_seco_Atlas V | [70,71] |  | 0.52247 | 0.2066 | 0.33762 | [10 empty] | 0.025 |  | 3.1728e-10 | James et al., 2021, Commercial Space Vehicle Emissions Modeling, Transportation Research Board, Washington, D.C., 2021. https://doi.org/10.17226/26142.
RP-1/O2(L) | James2021_seco_Atlas V | [71,72] |  | 0.49998 | 0.22092 | 0.33762 | [10 empty] | 0.025 |  | 2.4464e-10 | James et al., 2021, Commercial Space Vehicle Emissions Modeling, Transportation Research Board, Washington, D.C., 2021. https://doi.org/10.17226/26142.
RP-1/O2(L) | James2021_seco_Atlas V | [72,73] |  | 0.47593 | 0.23623 | 0.33762 | [10 empty] | 0.025 |  | 1.8863e-10 | James et al., 2021, Commercial Space Vehicle Emissions Modeling, Transportation Research Board, Washington, D.C., 2021. https://doi.org/10.17226/26142.
RP-1/O2(L) | James2021_seco_Atlas V | [73,74] |  | 0.47 | 0.24 | 0.33762 | [10 empty] | 0.025 |  | 1.4544e-10 | James et al., 2021, Commercial Space Vehicle Emissions Modeling, Transportation Research Board, Washington, D.C., 2021. https://doi.org/10.17226/26142.
RP-1/O2(L) | James2021_seco_Atlas V | [74,75] |  | 0.47 | 0.24 | 0.33762 | [10 empty] | 0.025 |  | 1.1214e-10 | James et al., 2021, Commercial Space Vehicle Emissions Modeling, Transportation Research Board, Washington, D.C., 2021. https://doi.org/10.17226/26142.
RP-1/O2(L) | James2021_seco_Atlas V | [75,76] |  | 0.47 | 0.24 | 0.33762 | [10 empty] | 0.025 |  | 8.6468e-11 | James et al., 2021, Commercial Space Vehicle Emissions Modeling, Transportation Research Board, Washington, D.C., 2021. https://doi.org/10.17226/26142.
RP-1/O2(L) | James2021_seco_Atlas V | [76,77] |  | 0.47 | 0.24 | 0.33762 | [10 empty] | 0.025 |  | 6.6671e-11 | James et al., 2021, Commercial Space Vehicle Emissions Modeling, Transportation Research Board, Washington, D.C., 2021. https://doi.org/10.17226/26142.
RP-1/O2(L) | James2021_seco_Atlas V | [77,78] |  | 0.47 | 0.24 | 0.33762 | [10 empty] | 0.025 |  | 5.1407e-11 | James et al., 2021, Commercial Space Vehicle Emissions Modeling, Transportation Research Board, Washington, D.C., 2021. https://doi.org/10.17226/26142.
RP-1/O2(L) | James2021_seco_Atlas V | [78,79] |  | 0.47 | 0.24 | 0.33762 | [10 empty] | 0.025 |  | 3.9637e-11 | James et al., 2021, Commercial Space Vehicle Emissions Modeling, Transportation Research Board, Washington, D.C., 2021. https://doi.org/10.17226/26142.
RP-1/O2(L) | James2021_seco_Atlas V | [79,80] |  | 0.47 | 0.24 | 0.33762 | [10 empty] | 0.025 |  | 3.0562e-11 | James et al., 2021, Commercial Space Vehicle Emissions Modeling, Transportation Research Board, Washington, D.C., 2021. https://doi.org/10.17226/26142.
RP-1/O2(L) | James2021_seco_Atlas V | [80,81] |  | 0.47 | 0.24 | 0.33762 | [10 empty] | 0.025 |  | 2.3565e-11 | James et al., 2021, Commercial Space Vehicle Emissions Modeling, Transportation Research Board, Washington, D.C., 2021. https://doi.org/10.17226/26142.
RP-1/O2(L) | James2021_seco_Atlas V | [81,82] |  | 0.47 | 0.24 | 0.33762 | [10 empty] | 0.025 |  | 1.817e-11 | James et al., 2021, Commercial Space Vehicle Emissions Modeling, Transportation Research Board, Washington, D.C., 2021. https://doi.org/10.17226/26142.
RP-1/O2(L) | James2021_seco_Atlas V | [82,83] |  | 0.47 | 0.24 | 0.33762 | [10 empty] | 0.025 |  | 1.401e-11 | James et al., 2021, Commercial Space Vehicle Emissions Modeling, Transportation Research Board, Washington, D.C., 2021. https://doi.org/10.17226/26142.
RP-1/O2(L) | James2021_seco_Atlas V | [83,84] |  | 0.47 | 0.24 | 0.33762 | [10 empty] | 0.025 |  | 1.0802e-11 | James et al., 2021, Commercial Space Vehicle Emissions Modeling, Transportation Research Board, Washington, D.C., 2021. https://doi.org/10.17226/26142.
RP-1/O2(L) | James2021_seco_Atlas V | [84,85] |  | 0.47 | 0.24 | 0.33762 | [10 empty] | 0.025 |  | 8.3292e-12 | James et al., 2021, Commercial Space Vehicle Emissions Modeling, Transportation Research Board, Washington, D.C., 2021. https://doi.org/10.17226/26142.
RP-1/O2(L) | James2021_seco_Atlas V | [85,86] |  | 0.47 | 0.24 | 0.33762 | [10 empty] | 0.025 |  | 6.4223e-12 | James et al., 2021, Commercial Space Vehicle Emissions Modeling, Transportation Research Board, Washington, D.C., 2021. https://doi.org/10.17226/26142.
RP-1/O2(L) | James2021_seco_Atlas V | [86,87] |  | 0.47 | 0.24 | 0.33762 | [10 empty] | 0.025 |  | 4.9519e-12 | James et al., 2021, Commercial Space Vehicle Emissions Modeling, Transportation Research Board, Washington, D.C., 2021. https://doi.org/10.17226/26142.
RP-1/O2(L) | James2021_seco_Atlas V | [87,88] |  | 0.47 | 0.24 | 0.33762 | [10 empty] | 0.025 |  | 3.8182e-12 | James et al., 2021, Commercial Space Vehicle Emissions Modeling, Transportation Research Board, Washington, D.C., 2021. https://doi.org/10.17226/26142.
RP-1/O2(L) | James2021_seco_Atlas V | [88,89] |  | 0.47 | 0.24 | 0.33762 | [10 empty] | 0.025 |  | 2.944e-12 | James et al., 2021, Commercial Space Vehicle Emissions Modeling, Transportation Research Board, Washington, D.C., 2021. https://doi.org/10.17226/26142.
RP-1/O2(L) | James2021_seco_Atlas V | [89,90] |  | 0.47 | 0.24 | 0.33762 | [10 empty] | 0.025 |  | 2.27e-12 | James et al., 2021, Commercial Space Vehicle Emissions Modeling, Transportation Research Board, Washington, D.C., 2021. https://doi.org/10.17226/26142.
RP-1/O2(L) | James2021_seco_Atlas V | [90,91] |  | 0.47 | 0.24 | 0.33762 | [10 empty] | 0.025 |  | 1.7503e-12 | James et al., 2021, Commercial Space Vehicle Emissions Modeling, Transportation Research Board, Washington, D.C., 2021. https://doi.org/10.17226/26142.
RP-1/O2(L) | James2021_seco_Atlas V | [91,92] |  | 0.47 | 0.24 | 0.33762 | [10 empty] | 0.025 |  | 1.3496e-12 | James et al., 2021, Commercial Space Vehicle Emissions Modeling, Transportation Research Board, Washington, D.C., 2021. https://doi.org/10.17226/26142.
RP-1/O2(L) | James2021_seco_Atlas V | [92,93] |  | 0.47 | 0.24 | 0.33762 | [10 empty] | 0.025 |  | 1.0406e-12 | James et al., 2021, Commercial Space Vehicle Emissions Modeling, Transportation Research Board, Washington, D.C., 2021. https://doi.org/10.17226/26142.
RP-1/O2(L) | James2021_seco_Atlas V | [93,94] |  | 0.47 | 0.24 | 0.33762 | [10 empty] | 0.025 |  | 8.0234e-13 | James et al., 2021, Commercial Space Vehicle Emissions Modeling, Transportation Research Board, Washington, D.C., 2021. https://doi.org/10.17226/26142.
RP-1/O2(L) | James2021_seco_Atlas V | [94,95] |  | 0.47 | 0.24 | 0.33762 | [10 empty] | 0.025 |  | 6.1864e-13 | James et al., 2021, Commercial Space Vehicle Emissions Modeling, Transportation Research Board, Washington, D.C., 2021. https://doi.org/10.17226/26142.
RP-1/O2(L) | James2021_seco_Atlas V | [95,96] |  | 0.47 | 0.24 | 0.33762 | [10 empty] | 0.025 |  | 4.7701e-13 | James et al., 2021, Commercial Space Vehicle Emissions Modeling, Transportation Research Board, Washington, D.C., 2021. https://doi.org/10.17226/26142.
RP-1/O2(L) | James2021_seco_Atlas V | [96,97] |  | 0.47 | 0.24 | 0.33762 | [10 empty] | 0.025 |  | 3.678e-13 | James et al., 2021, Commercial Space Vehicle Emissions Modeling, Transportation Research Board, Washington, D.C., 2021. https://doi.org/10.17226/26142.
RP-1/O2(L) | James2021_seco_Atlas V | [97,98] |  | 0.47 | 0.24 | 0.33762 | [10 empty] | 0.025 |  | 2.8359e-13 | James et al., 2021, Commercial Space Vehicle Emissions Modeling, Transportation Research Board, Washington, D.C., 2021. https://doi.org/10.17226/26142.
RP-1/O2(L) | James2021_seco_Atlas V | [98,99] |  | 0.47 | 0.24 | 0.33762 | [10 empty] | 0.025 |  | 2.1866e-13 | James et al., 2021, Commercial Space Vehicle Emissions Modeling, Transportation Research Board, Washington, D.C., 2021. https://doi.org/10.17226/26142.
RP-1/O2(L) | James2021_seco_Atlas V | [99,100] |  | 0.47 | 0.24 | 0.33762 | [10 empty] | 0.025 |  | 1.686e-13 | James et al., 2021, Commercial Space Vehicle Emissions Modeling, Transportation Research Board, Washington, D.C., 2021. https://doi.org/10.17226/26142.
RP-1/O2(L) | James2021_seco_Atlas V | [100,101] |  | 0.47 | 0.24 | 0.33762 | [10 empty] | 0.025 |  | 1.3e-13 | James et al., 2021, Commercial Space Vehicle Emissions Modeling, Transportation Research Board, Washington, D.C., 2021. https://doi.org/10.17226/26142.
RP-1/O2(L) | James2021_seco_Atlas V | [101,102] |  | 0.47 | 0.24 | 0.33762 | [10 empty] | 0.025 |  | 1.0024e-13 | James et al., 2021, Commercial Space Vehicle Emissions Modeling, Transportation Research Board, Washington, D.C., 2021. https://doi.org/10.17226/26142.
RP-1/O2(L) | James2021_seco_Atlas V | [102,103] |  | 0.47 | 0.24 | 0.33762 | [10 empty] | 0.025 |  | 7.7287e-14 | James et al., 2021, Commercial Space Vehicle Emissions Modeling, Transportation Research Board, Washington, D.C., 2021. https://doi.org/10.17226/26142.
RP-1/O2(L) | James2021_seco_Atlas V | [103,104] |  | 0.47 | 0.24 | 0.33762 | [10 empty] | 0.025 |  | 5.9592e-14 | James et al., 2021, Commercial Space Vehicle Emissions Modeling, Transportation Research Board, Washington, D.C., 2021. https://doi.org/10.17226/26142.
RP-1/O2(L) | James2021_seco_Atlas V | [104,105] |  | 0.47 | 0.24 | 0.33762 | [10 empty] | 0.025 |  | 4.5949e-14 | James et al., 2021, Commercial Space Vehicle Emissions Modeling, Transportation Research Board, Washington, D.C., 2021. https://doi.org/10.17226/26142.
RP-1/O2(L) | James2021_seco_Atlas V | [105,106] |  | 0.47 | 0.24 | 0.33762 | [10 empty] | 0.025 |  | 3.5429e-14 | James et al., 2021, Commercial Space Vehicle Emissions Modeling, Transportation Research Board, Washington, D.C., 2021. https://doi.org/10.17226/26142.
RP-1/O2(L) | James2021_seco_Atlas V | [106,107] |  | 0.47 | 0.24 | 0.33762 | [10 empty] | 0.025 |  | 2.7318e-14 | James et al., 2021, Commercial Space Vehicle Emissions Modeling, Transportation Research Board, Washington, D.C., 2021. https://doi.org/10.17226/26142.
RP-1/O2(L) | James2021_seco_Atlas V | [107,108] |  | 0.47 | 0.24 | 0.33762 | [10 empty] | 0.025 |  | 2.1063e-14 | James et al., 2021, Commercial Space Vehicle Emissions Modeling, Transportation Research Board, Washington, D.C., 2021. https://doi.org/10.17226/26142.
RP-1/O2(L) | James2021_seco_Atlas V | [108,109] |  | 0.47 | 0.24 | 0.33762 | [10 empty] | 0.025 |  | 1.6241e-14 | James et al., 2021, Commercial Space Vehicle Emissions Modeling, Transportation Research Board, Washington, D.C., 2021. https://doi.org/10.17226/26142.
RP-1/O2(L) | James2021_seco_Atlas V | [109,110] |  | 0.47 | 0.24 | 0.33762 | [10 empty] | 0.025 |  | 1.2523e-14 | James et al., 2021, Commercial Space Vehicle Emissions Modeling, Transportation Research Board, Washington, D.C., 2021. https://doi.org/10.17226/26142.
RP-1/O2(L) | James2021_seco_Atlas V | [110,111] |  | 0.47 | 0.24 | 0.33762 | [10 empty] | 0.025 |  | 9.6555e-15 | James et al., 2021, Commercial Space Vehicle Emissions Modeling, Transportation Research Board, Washington, D.C., 2021. https://doi.org/10.17226/26142.
RP-1/O2(L) | James2021_seco_Atlas V | [111,112] |  | 0.47 | 0.24 | 0.33762 | [10 empty] | 0.025 |  | 7.4449e-15 | James et al., 2021, Commercial Space Vehicle Emissions Modeling, Transportation Research Board, Washington, D.C., 2021. https://doi.org/10.17226/26142.
RP-1/O2(L) | James2021_seco_Atlas V | [112,113] |  | 0.47 | 0.24 | 0.33762 | [10 empty] | 0.025 |  | 5.7404e-15 | James et al., 2021, Commercial Space Vehicle Emissions Modeling, Transportation Research Board, Washington, D.C., 2021. https://doi.org/10.17226/26142.
RP-1/O2(L) | James2021_seco_Atlas V | [113,114] |  | 0.47 | 0.24 | 0.33762 | [10 empty] | 0.025 |  | 4.4261e-15 | James et al., 2021, Commercial Space Vehicle Emissions Modeling, Transportation Research Board, Washington, D.C., 2021. https://doi.org/10.17226/26142.
RP-1/O2(L) | James2021_seco_Atlas V | [114,115] |  | 0.47 | 0.24 | 0.33762 | [10 empty] | 0.025 |  | 3.4128e-15 | James et al., 2021, Commercial Space Vehicle Emissions Modeling, Transportation Research Board, Washington, D.C., 2021. https://doi.org/10.17226/26142.
RP-1/O2(L) | James2021_seco_Atlas V | [115,116] |  | 0.47 | 0.24 | 0.33762 | [10 empty] | 0.025 |  | 2.6314e-15 | James et al., 2021, Commercial Space Vehicle Emissions Modeling, Transportation Research Board, Washington, D.C., 2021. https://doi.org/10.17226/26142.
RP-1/O2(L) | James2021_seco_Atlas V | [116,117] |  | 0.47 | 0.24 | 0.33762 | [10 empty] | 0.025 |  | 2.029e-15 | James et al., 2021, Commercial Space Vehicle Emissions Modeling, Transportation Research Board, Washington, D.C., 2021. https://doi.org/10.17226/26142.
RP-1/O2(L) | James2021_seco_Atlas V | [117,118] |  | 0.47 | 0.24 | 0.33762 | [10 empty] | 0.025 |  | 1.5644e-15 | James et al., 2021, Commercial Space Vehicle Emissions Modeling, Transportation Research Board, Washington, D.C., 2021. https://doi.org/10.17226/26142.
RP-1/O2(L) | James2021_seco_Atlas V | [118,119] |  | 0.47 | 0.24 | 0.33762 | [10 empty] | 0.025 |  | 1.2063e-15 | James et al., 2021, Commercial Space Vehicle Emissions Modeling, Transportation Research Board, Washington, D.C., 2021. https://doi.org/10.17226/26142.
RP-1/O2(L) | James2021_seco_Atlas V | [119,120] |  | 0.47 | 0.24 | 0.33762 | [10 empty] | 0.025 |  | 9.3009e-16 | James et al., 2021, Commercial Space Vehicle Emissions Modeling, Transportation Research Board, Washington, D.C., 2021. https://doi.org/10.17226/26142.
RP-1/O2(L) | James2021_seco_Electron | [0,1] |  | 0.90151 | 0.0019033 | 0.36742 | [10 empty] | 0.001 |  | 0.025445 | James et al., 2021, Commercial Space Vehicle Emissions Modeling, Transportation Research Board, Washington, D.C., 2021. https://doi.org/10.17226/26142.
RP-1/O2(L) | James2021_seco_Electron | [1,2] |  | 0.9013 | 0.0020352 | 0.36742 | [10 empty] | 0.001 |  | 0.019619 | James et al., 2021, Commercial Space Vehicle Emissions Modeling, Transportation Research Board, Washington, D.C., 2021. https://doi.org/10.17226/26142.
RP-1/O2(L) | James2021_seco_Electron | [2,3] |  | 0.90108 | 0.0021763 | 0.36742 | [10 empty] | 0.001 |  | 0.015127 | James et al., 2021, Commercial Space Vehicle Emissions Modeling, Transportation Research Board, Washington, D.C., 2021. https://doi.org/10.17226/26142.
RP-1/O2(L) | James2021_seco_Electron | [3,4] |  | 0.90085 | 0.0023271 | 0.36742 | [10 empty] | 0.001 |  | 0.011664 | James et al., 2021, Commercial Space Vehicle Emissions Modeling, Transportation Research Board, Washington, D.C., 2021. https://doi.org/10.17226/26142.
RP-1/O2(L) | James2021_seco_Electron | [4,5] |  | 0.90059 | 0.0024883 | 0.36742 | [10 empty] | 0.001 |  | 0.0089935 | James et al., 2021, Commercial Space Vehicle Emissions Modeling, Transportation Research Board, Washington, D.C., 2021. https://doi.org/10.17226/26142.
RP-1/O2(L) | James2021_seco_Electron | [5,6] |  | 0.90032 | 0.0026608 | 0.36742 | [10 empty] | 0.001 |  | 0.0069345 | James et al., 2021, Commercial Space Vehicle Emissions Modeling, Transportation Research Board, Washington, D.C., 2021. https://doi.org/10.17226/26142.
RP-1/O2(L) | James2021_seco_Electron | [6,7] |  | 0.90003 | 0.0028451 | 0.36742 | [10 empty] | 0.001 |  | 0.0053468 | James et al., 2021, Commercial Space Vehicle Emissions Modeling, Transportation Research Board, Washington, D.C., 2021. https://doi.org/10.17226/26142.
RP-1/O2(L) | James2021_seco_Electron | [7,8] |  | 0.89972 | 0.0030423 | 0.36742 | [10 empty] | 0.001 |  | 0.0041227 | James et al., 2021, Commercial Space Vehicle Emissions Modeling, Transportation Research Board, Washington, D.C., 2021. https://doi.org/10.17226/26142.
RP-1/O2(L) | James2021_seco_Electron | [8,9] |  | 0.89939 | 0.0032531 | 0.36742 | [10 empty] | 0.001 |  | 0.0031788 | James et al., 2021, Commercial Space Vehicle Emissions Modeling, Transportation Research Board, Washington, D.C., 2021. https://doi.org/10.17226/26142.
RP-1/O2(L) | James2021_seco_Electron | [9,10] |  | 0.89904 | 0.0034785 | 0.36742 | [10 empty] | 0.001 |  | 0.002451 | James et al., 2021, Commercial Space Vehicle Emissions Modeling, Transportation Research Board, Washington, D.C., 2021. https://doi.org/10.17226/26142.
RP-1/O2(L) | James2021_seco_Electron | [10,11] |  | 0.89866 | 0.0037196 | 0.36742 | [10 empty] | 0.001 |  | 0.0018899 | James et al., 2021, Commercial Space Vehicle Emissions Modeling, Transportation Research Board, Washington, D.C., 2021. https://doi.org/10.17226/26142.
RP-1/O2(L) | James2021_seco_Electron | [11,12] |  | 0.89825 | 0.0039773 | 0.36742 | [10 empty] | 0.001 |  | 0.0014572 | James et al., 2021, Commercial Space Vehicle Emissions Modeling, Transportation Research Board, Washington, D.C., 2021. https://doi.org/10.17226/26142.
RP-1/O2(L) | James2021_seco_Electron | [12,13] |  | 0.89782 | 0.004253 | 0.36742 | [10 empty] | 0.001 |  | 0.0011236 | James et al., 2021, Commercial Space Vehicle Emissions Modeling, Transportation Research Board, Washington, D.C., 2021. https://doi.org/10.17226/26142.
RP-1/O2(L) | James2021_seco_Electron | [13,14] |  | 0.89736 | 0.0045477 | 0.36742 | [10 empty] | 0.001 |  | 0.00086633 | James et al., 2021, Commercial Space Vehicle Emissions Modeling, Transportation Research Board, Washington, D.C., 2021. https://doi.org/10.17226/26142.
RP-1/O2(L) | James2021_seco_Electron | [14,15] |  | 0.89686 | 0.0048628 | 0.36742 | [10 empty] | 0.001 |  | 0.00066798 | James et al., 2021, Commercial Space Vehicle Emissions Modeling, Transportation Research Board, Washington, D.C., 2021. https://doi.org/10.17226/26142.
RP-1/O2(L) | James2021_seco_Electron | [15,16] |  | 0.89633 | 0.0051998 | 0.36742 | [10 empty] | 0.0011275 |  | 0.00051505 | James et al., 2021, Commercial Space Vehicle Emissions Modeling, Transportation Research Board, Washington, D.C., 2021. https://doi.org/10.17226/26142.
RP-1/O2(L) | James2021_seco_Electron | [16,17] |  | 0.89577 | 0.0055601 | 0.36742 | [10 empty] | 0.0012712 |  | 0.00039713 | James et al., 2021, Commercial Space Vehicle Emissions Modeling, Transportation Research Board, Washington, D.C., 2021. https://doi.org/10.17226/26142.
RP-1/O2(L) | James2021_seco_Electron | [17,18] |  | 0.89516 | 0.0059454 | 0.36742 | [10 empty] | 0.0014333 |  | 0.00030621 | James et al., 2021, Commercial Space Vehicle Emissions Modeling, Transportation Research Board, Washington, D.C., 2021. https://doi.org/10.17226/26142.
RP-1/O2(L) | James2021_seco_Electron | [18,19] |  | 0.89451 | 0.0063574 | 0.36742 | [10 empty] | 0.0016161 |  | 0.0002361 | James et al., 2021, Commercial Space Vehicle Emissions Modeling, Transportation Research Board, Washington, D.C., 2021. https://doi.org/10.17226/26142.
RP-1/O2(L) | James2021_seco_Electron | [19,20] |  | 0.89382 | 0.0067979 | 0.36742 | [10 empty] | 0.0018221 |  | 0.00018205 | James et al., 2021, Commercial Space Vehicle Emissions Modeling, Transportation Research Board, Washington, D.C., 2021. https://doi.org/10.17226/26142.
RP-1/O2(L) | James2021_seco_Electron | [20,21] |  | 0.89308 | 0.007269 | 0.36742 | [10 empty] | 0.0020544 |  | 0.00014037 | James et al., 2021, Commercial Space Vehicle Emissions Modeling, Transportation Research Board, Washington, D.C., 2021. https://doi.org/10.17226/26142.
RP-1/O2(L) | James2021_seco_Electron | [21,22] |  | 0.89229 | 0.0077727 | 0.36742 | [10 empty] | 0.0023164 |  | 0.00010823 | James et al., 2021, Commercial Space Vehicle Emissions Modeling, Transportation Research Board, Washington, D.C., 2021. https://doi.org/10.17226/26142.
RP-1/O2(L) | James2021_seco_Electron | [22,23] |  | 0.89144 | 0.0083113 | 0.36742 | [10 empty] | 0.0026117 |  | 8.3451e-05 | James et al., 2021, Commercial Space Vehicle Emissions Modeling, Transportation Research Board, Washington, D.C., 2021. https://doi.org/10.17226/26142.
RP-1/O2(L) | James2021_seco_Electron | [23,24] |  | 0.89054 | 0.0088872 | 0.36742 | [10 empty] | 0.0029447 |  | 6.4345e-05 | James et al., 2021, Commercial Space Vehicle Emissions Modeling, Transportation Research Board, Washington, D.C., 2021. https://doi.org/10.17226/26142.
RP-1/O2(L) | James2021_seco_Electron | [24,25] |  | 0.88957 | 0.0095031 | 0.36742 | [10 empty] | 0.0033201 |  | 4.9613e-05 | James et al., 2021, Commercial Space Vehicle Emissions Modeling, Transportation Research Board, Washington, D.C., 2021. https://doi.org/10.17226/26142.
RP-1/O2(L) | James2021_seco_Electron | [25,26] |  | 0.88854 | 0.010162 | 0.36742 | [10 empty] | 0.0037434 |  | 3.8255e-05 | James et al., 2021, Commercial Space Vehicle Emissions Modeling, Transportation Research Board, Washington, D.C., 2021. https://doi.org/10.17226/26142.
RP-1/O2(L) | James2021_seco_Electron | [26,27] |  | 0.88743 | 0.010866 | 0.36742 | [10 empty] | 0.0042207 |  | 2.9496e-05 | James et al., 2021, Commercial Space Vehicle Emissions Modeling, Transportation Research Board, Washington, D.C., 2021. https://doi.org/10.17226/26142.
RP-1/O2(L) | James2021_seco_Electron | [27,28] |  | 0.88625 | 0.011619 | 0.36742 | [10 empty] | 0.0047588 |  | 2.2743e-05 | James et al., 2021, Commercial Space Vehicle Emissions Modeling, Transportation Research Board, Washington, D.C., 2021. https://doi.org/10.17226/26142.
RP-1/O2(L) | James2021_seco_Electron | [28,29] |  | 0.88498 | 0.012424 | 0.36742 | [10 empty] | 0.0053656 |  | 1.7536e-05 | James et al., 2021, Commercial Space Vehicle Emissions Modeling, Transportation Research Board, Washington, D.C., 2021. https://doi.org/10.17226/26142.
RP-1/O2(L) | James2021_seco_Electron | [29,30] |  | 0.88363 | 0.013285 | 0.36742 | [10 empty] | 0.0060496 |  | 1.3521e-05 | James et al., 2021, Commercial Space Vehicle Emissions Modeling, Transportation Research Board, Washington, D.C., 2021. https://doi.org/10.17226/26142.
RP-1/O2(L) | James2021_seco_Electron | [30,31] |  | 0.88218 | 0.014205 | 0.36742 | [10 empty] | 0.006821 |  | 1.0426e-05 | James et al., 2021, Commercial Space Vehicle Emissions Modeling, Transportation Research Board, Washington, D.C., 2021. https://doi.org/10.17226/26142.
RP-1/O2(L) | James2021_seco_Electron | [31,32] |  | 0.88064 | 0.01519 | 0.36742 | [10 empty] | 0.0076906 |  | 8.0387e-06 | James et al., 2021, Commercial Space Vehicle Emissions Modeling, Transportation Research Board, Washington, D.C., 2021. https://doi.org/10.17226/26142.
RP-1/O2(L) | James2021_seco_Electron | [32,33] |  | 0.87898 | 0.016242 | 0.36742 | [10 empty] | 0.0086711 |  | 6.1982e-06 | James et al., 2021, Commercial Space Vehicle Emissions Modeling, Transportation Research Board, Washington, D.C., 2021. https://doi.org/10.17226/26142.
RP-1/O2(L) | James2021_seco_Electron | [33,34] |  | 0.87721 | 0.017368 | 0.36742 | [10 empty] | 0.0097767 |  | 4.7792e-06 | James et al., 2021, Commercial Space Vehicle Emissions Modeling, Transportation Research Board, Washington, D.C., 2021. https://doi.org/10.17226/26142.
RP-1/O2(L) | James2021_seco_Electron | [34,35] |  | 0.87532 | 0.018571 | 0.36742 | [10 empty] | 0.011023 |  | 3.685e-06 | James et al., 2021, Commercial Space Vehicle Emissions Modeling, Transportation Research Board, Washington, D.C., 2021. https://doi.org/10.17226/26142.
RP-1/O2(L) | James2021_seco_Electron | [35,36] |  | 0.8733 | 0.019858 | 0.36742 | [10 empty] | 0.012429 |  | 2.8413e-06 | James et al., 2021, Commercial Space Vehicle Emissions Modeling, Transportation Research Board, Washington, D.C., 2021. https://doi.org/10.17226/26142.
RP-1/O2(L) | James2021_seco_Electron | [36,37] |  | 0.87114 | 0.021234 | 0.36742 | [10 empty] | 0.014013 |  | 2.1908e-06 | James et al., 2021, Commercial Space Vehicle Emissions Modeling, Transportation Research Board, Washington, D.C., 2021. https://doi.org/10.17226/26142.
RP-1/O2(L) | James2021_seco_Electron | [37,38] |  | 0.86883 | 0.022706 | 0.36742 | [10 empty] | 0.0158 |  | 1.6892e-06 | James et al., 2021, Commercial Space Vehicle Emissions Modeling, Transportation Research Board, Washington, D.C., 2021. https://doi.org/10.17226/26142.
RP-1/O2(L) | James2021_seco_Electron | [38,39] |  | 0.86635 | 0.024279 | 0.36742 | [10 empty] | 0.017814 |  | 1.3025e-06 | James et al., 2021, Commercial Space Vehicle Emissions Modeling, Transportation Research Board, Washington, D.C., 2021. https://doi.org/10.17226/26142.
RP-1/O2(L) | James2021_seco_Electron | [39,40] |  | 0.86371 | 0.025961 | 0.36742 | [10 empty] | 0.020086 |  | 1.0043e-06 | James et al., 2021, Commercial Space Vehicle Emissions Modeling, Transportation Research Board, Washington, D.C., 2021. https://doi.org/10.17226/26142.
RP-1/O2(L) | James2021_seco_Electron | [40,41] |  | 0.86088 | 0.02776 | 0.36742 | [10 empty] | 0.022646 |  | 7.7435e-07 | James et al., 2021, Commercial Space Vehicle Emissions Modeling, Transportation Research Board, Washington, D.C., 2021. https://doi.org/10.17226/26142.
RP-1/O2(L) | James2021_seco_Electron | [41,42] |  | 0.85786 | 0.029684 | 0.36742 | [10 empty] | 0.025 |  | 5.9706e-07 | James et al., 2021, Commercial Space Vehicle Emissions Modeling, Transportation Research Board, Washington, D.C., 2021. https://doi.org/10.17226/26142.
RP-1/O2(L) | James2021_seco_Electron | [42,43] |  | 0.85463 | 0.031741 | 0.36742 | [10 empty] | 0.025 |  | 4.6036e-07 | James et al., 2021, Commercial Space Vehicle Emissions Modeling, Transportation Research Board, Washington, D.C., 2021. https://doi.org/10.17226/26142.
RP-1/O2(L) | James2021_seco_Electron | [43,44] |  | 0.85117 | 0.033941 | 0.36742 | [10 empty] | 0.025 |  | 3.5496e-07 | James et al., 2021, Commercial Space Vehicle Emissions Modeling, Transportation Research Board, Washington, D.C., 2021. https://doi.org/10.17226/26142.
RP-1/O2(L) | James2021_seco_Electron | [44,45] |  | 0.84748 | 0.036293 | 0.36742 | [10 empty] | 0.025 |  | 2.737e-07 | James et al., 2021, Commercial Space Vehicle Emissions Modeling, Transportation Research Board, Washington, D.C., 2021. https://doi.org/10.17226/26142.
RP-1/O2(L) | James2021_seco_Electron | [45,46] |  | 0.84353 | 0.038807 | 0.36742 | [10 empty] | 0.025 |  | 2.1103e-07 | James et al., 2021, Commercial Space Vehicle Emissions Modeling, Transportation Research Board, Washington, D.C., 2021. https://doi.org/10.17226/26142.
RP-1/O2(L) | James2021_seco_Electron | [46,47] |  | 0.8393 | 0.041497 | 0.36742 | [10 empty] | 0.025 |  | 1.6272e-07 | James et al., 2021, Commercial Space Vehicle Emissions Modeling, Transportation Research Board, Washington, D.C., 2021. https://doi.org/10.17226/26142.
RP-1/O2(L) | James2021_seco_Electron | [47,48] |  | 0.83478 | 0.044372 | 0.36742 | [10 empty] | 0.025 |  | 1.2546e-07 | James et al., 2021, Commercial Space Vehicle Emissions Modeling, Transportation Research Board, Washington, D.C., 2021. https://doi.org/10.17226/26142.
RP-1/O2(L) | James2021_seco_Electron | [48,49] |  | 0.82995 | 0.047447 | 0.36742 | [10 empty] | 0.025 |  | 9.6739e-08 | James et al., 2021, Commercial Space Vehicle Emissions Modeling, Transportation Research Board, Washington, D.C., 2021. https://doi.org/10.17226/26142.
RP-1/O2(L) | James2021_seco_Electron | [49,50] |  | 0.82479 | 0.050735 | 0.36742 | [10 empty] | 0.025 |  | 7.4591e-08 | James et al., 2021, Commercial Space Vehicle Emissions Modeling, Transportation Research Board, Washington, D.C., 2021. https://doi.org/10.17226/26142.
RP-1/O2(L) | James2021_seco_Electron | [50,51] |  | 0.81926 | 0.054251 | 0.36742 | [10 empty] | 0.025 |  | 5.7513e-08 | James et al., 2021, Commercial Space Vehicle Emissions Modeling, Transportation Research Board, Washington, D.C., 2021. https://doi.org/10.17226/26142.
RP-1/O2(L) | James2021_seco_Electron | [51,52] |  | 0.81336 | 0.05801 | 0.36742 | [10 empty] | 0.025 |  | 4.4346e-08 | James et al., 2021, Commercial Space Vehicle Emissions Modeling, Transportation Research Board, Washington, D.C., 2021. https://doi.org/10.17226/26142.
RP-1/O2(L) | James2021_seco_Electron | [52,53] |  | 0.80704 | 0.06203 | 0.36742 | [10 empty] | 0.025 |  | 3.4193e-08 | James et al., 2021, Commercial Space Vehicle Emissions Modeling, Transportation Research Board, Washington, D.C., 2021. https://doi.org/10.17226/26142.
RP-1/O2(L) | James2021_seco_Electron | [53,54] |  | 0.80029 | 0.066328 | 0.36742 | [10 empty] | 0.025 |  | 2.6364e-08 | James et al., 2021, Commercial Space Vehicle Emissions Modeling, Transportation Research Board, Washington, D.C., 2021. https://doi.org/10.17226/26142.
RP-1/O2(L) | James2021_seco_Electron | [54,55] |  | 0.79306 | 0.070924 | 0.36742 | [10 empty] | 0.025 |  | 2.0328e-08 | James et al., 2021, Commercial Space Vehicle Emissions Modeling, Transportation Research Board, Washington, D.C., 2021. https://doi.org/10.17226/26142.
RP-1/O2(L) | James2021_seco_Electron | [55,56] |  | 0.78534 | 0.075839 | 0.36742 | [10 empty] | 0.025 |  | 1.5674e-08 | James et al., 2021, Commercial Space Vehicle Emissions Modeling, Transportation Research Board, Washington, D.C., 2021. https://doi.org/10.17226/26142.
RP-1/O2(L) | James2021_seco_Electron | [56,57] |  | 0.77709 | 0.081094 | 0.36742 | [10 empty] | 0.025 |  | 1.2086e-08 | James et al., 2021, Commercial Space Vehicle Emissions Modeling, Transportation Research Board, Washington, D.C., 2021. https://doi.org/10.17226/26142.
RP-1/O2(L) | James2021_seco_Electron | [57,58] |  | 0.76826 | 0.086714 | 0.36742 | [10 empty] | 0.025 |  | 9.3187e-09 | James et al., 2021, Commercial Space Vehicle Emissions Modeling, Transportation Research Board, Washington, D.C., 2021. https://doi.org/10.17226/26142.
RP-1/O2(L) | James2021_seco_Electron | [58,59] |  | 0.75881 | 0.092723 | 0.36742 | [10 empty] | 0.025 |  | 7.1852e-09 | James et al., 2021, Commercial Space Vehicle Emissions Modeling, Transportation Research Board, Washington, D.C., 2021. https://doi.org/10.17226/26142.
RP-1/O2(L) | James2021_seco_Electron | [59,60] |  | 0.74872 | 0.099148 | 0.36742 | [10 empty] | 0.025 |  | 5.5401e-09 | James et al., 2021, Commercial Space Vehicle Emissions Modeling, Transportation Research Board, Washington, D.C., 2021. https://doi.org/10.17226/26142.
RP-1/O2(L) | James2021_seco_Electron | [60,61] |  | 0.73792 | 0.10602 | 0.36742 | [10 empty] | 0.025 |  | 4.2717e-09 | James et al., 2021, Commercial Space Vehicle Emissions Modeling, Transportation Research Board, Washington, D.C., 2021. https://doi.org/10.17226/26142.
RP-1/O2(L) | James2021_seco_Electron | [61,62] |  | 0.72638 | 0.11337 | 0.36742 | [10 empty] | 0.025 |  | 3.2937e-09 | James et al., 2021, Commercial Space Vehicle Emissions Modeling, Transportation Research Board, Washington, D.C., 2021. https://doi.org/10.17226/26142.
RP-1/O2(L) | James2021_seco_Electron | [62,63] |  | 0.71404 | 0.12122 | 0.36742 | [10 empty] | 0.025 |  | 2.5396e-09 | James et al., 2021, Commercial Space Vehicle Emissions Modeling, Transportation Research Board, Washington, D.C., 2021. https://doi.org/10.17226/26142.
RP-1/O2(L) | James2021_seco_Electron | [63,64] |  | 0.70084 | 0.12962 | 0.36742 | [10 empty] | 0.025 |  | 1.9582e-09 | James et al., 2021, Commercial Space Vehicle Emissions Modeling, Transportation Research Board, Washington, D.C., 2021. https://doi.org/10.17226/26142.
RP-1/O2(L) | James2021_seco_Electron | [64,65] |  | 0.68673 | 0.1386 | 0.36742 | [10 empty] | 0.025 |  | 1.5099e-09 | James et al., 2021, Commercial Space Vehicle Emissions Modeling, Transportation Research Board, Washington, D.C., 2021. https://doi.org/10.17226/26142.
RP-1/O2(L) | James2021_seco_Electron | [65,66] |  | 0.67164 | 0.14821 | 0.36742 | [10 empty] | 0.025 |  | 1.1642e-09 | James et al., 2021, Commercial Space Vehicle Emissions Modeling, Transportation Research Board, Washington, D.C., 2021. https://doi.org/10.17226/26142.
RP-1/O2(L) | James2021_seco_Electron | [66,67] |  | 0.6555 | 0.15848 | 0.36742 | [10 empty] | 0.025 |  | 8.9764e-10 | James et al., 2021, Commercial Space Vehicle Emissions Modeling, Transportation Research Board, Washington, D.C., 2021. https://doi.org/10.17226/26142.
RP-1/O2(L) | James2021_seco_Electron | [67,68] |  | 0.63824 | 0.16946 | 0.36742 | [10 empty] | 0.025 |  | 6.9213e-10 | James et al., 2021, Commercial Space Vehicle Emissions Modeling, Transportation Research Board, Washington, D.C., 2021. https://doi.org/10.17226/26142.
RP-1/O2(L) | James2021_seco_Electron | [68,69] |  | 0.61979 | 0.1812 | 0.36742 | [10 empty] | 0.025 |  | 5.3367e-10 | James et al., 2021, Commercial Space Vehicle Emissions Modeling, Transportation Research Board, Washington, D.C., 2021. https://doi.org/10.17226/26142.
RP-1/O2(L) | James2021_seco_Electron | [69,70] |  | 0.60006 | 0.19376 | 0.36742 | [10 empty] | 0.025 |  | 4.1149e-10 | James et al., 2021, Commercial Space Vehicle Emissions Modeling, Transportation Research Board, Washington, D.C., 2021. https://doi.org/10.17226/26142.
RP-1/O2(L) | James2021_seco_Electron | [70,71] |  | 0.57897 | 0.20719 | 0.36742 | [10 empty] | 0.025 |  | 3.1728e-10 | James et al., 2021, Commercial Space Vehicle Emissions Modeling, Transportation Research Board, Washington, D.C., 2021. https://doi.org/10.17226/26142.
RP-1/O2(L) | James2021_seco_Electron | [71,72] |  | 0.55641 | 0.22154 | 0.36742 | [10 empty] | 0.025 |  | 2.4464e-10 | James et al., 2021, Commercial Space Vehicle Emissions Modeling, Transportation Research Board, Washington, D.C., 2021. https://doi.org/10.17226/26142.
RP-1/O2(L) | James2021_seco_Electron | [72,73] |  | 0.53229 | 0.23689 | 0.36742 | [10 empty] | 0.025 |  | 1.8863e-10 | James et al., 2021, Commercial Space Vehicle Emissions Modeling, Transportation Research Board, Washington, D.C., 2021. https://doi.org/10.17226/26142.
RP-1/O2(L) | James2021_seco_Electron | [73,74] |  | 0.5065 | 0.25331 | 0.36742 | [10 empty] | 0.025 |  | 1.4544e-10 | James et al., 2021, Commercial Space Vehicle Emissions Modeling, Transportation Research Board, Washington, D.C., 2021. https://doi.org/10.17226/26142.
RP-1/O2(L) | James2021_seco_Electron | [74,75] |  | 0.47892 | 0.27086 | 0.36742 | [10 empty] | 0.025 |  | 1.1214e-10 | James et al., 2021, Commercial Space Vehicle Emissions Modeling, Transportation Research Board, Washington, D.C., 2021. https://doi.org/10.17226/26142.
RP-1/O2(L) | James2021_seco_Electron | [75,76] |  | 0.44942 | 0.28963 | 0.36742 | [10 empty] | 0.025 |  | 8.6468e-11 | James et al., 2021, Commercial Space Vehicle Emissions Modeling, Transportation Research Board, Washington, D.C., 2021. https://doi.org/10.17226/26142.
RP-1/O2(L) | James2021_seco_Electron | [76,77] |  | 0.41789 | 0.3097 | 0.36742 | [10 empty] | 0.025 |  | 6.6671e-11 | James et al., 2021, Commercial Space Vehicle Emissions Modeling, Transportation Research Board, Washington, D.C., 2021. https://doi.org/10.17226/26142.
RP-1/O2(L) | James2021_seco_Electron | [77,78] |  | 0.38417 | 0.33116 | 0.36742 | [10 empty] | 0.025 |  | 5.1407e-11 | James et al., 2021, Commercial Space Vehicle Emissions Modeling, Transportation Research Board, Washington, D.C., 2021. https://doi.org/10.17226/26142.
RP-1/O2(L) | James2021_seco_Electron | [78,79] |  | 0.375 | 0.337 | 0.36742 | [10 empty] | 0.025 |  | 3.9637e-11 | James et al., 2021, Commercial Space Vehicle Emissions Modeling, Transportation Research Board, Washington, D.C., 2021. https://doi.org/10.17226/26142.
RP-1/O2(L) | James2021_seco_Electron | [79,80] |  | 0.375 | 0.337 | 0.36742 | [10 empty] | 0.025 |  | 3.0562e-11 | James et al., 2021, Commercial Space Vehicle Emissions Modeling, Transportation Research Board, Washington, D.C., 2021. https://doi.org/10.17226/26142.
RP-1/O2(L) | James2021_seco_Electron | [80,81] |  | 0.375 | 0.337 | 0.36742 | [10 empty] | 0.025 |  | 2.3565e-11 | James et al., 2021, Commercial Space Vehicle Emissions Modeling, Transportation Research Board, Washington, D.C., 2021. https://doi.org/10.17226/26142.
RP-1/O2(L) | James2021_seco_Electron | [81,82] |  | 0.375 | 0.337 | 0.36742 | [10 empty] | 0.025 |  | 1.817e-11 | James et al., 2021, Commercial Space Vehicle Emissions Modeling, Transportation Research Board, Washington, D.C., 2021. https://doi.org/10.17226/26142.
RP-1/O2(L) | James2021_seco_Electron | [82,83] |  | 0.375 | 0.337 | 0.36742 | [10 empty] | 0.025 |  | 1.401e-11 | James et al., 2021, Commercial Space Vehicle Emissions Modeling, Transportation Research Board, Washington, D.C., 2021. https://doi.org/10.17226/26142.
RP-1/O2(L) | James2021_seco_Electron | [83,84] |  | 0.375 | 0.337 | 0.36742 | [10 empty] | 0.025 |  | 1.0802e-11 | James et al., 2021, Commercial Space Vehicle Emissions Modeling, Transportation Research Board, Washington, D.C., 2021. https://doi.org/10.17226/26142.
RP-1/O2(L) | James2021_seco_Electron | [84,85] |  | 0.375 | 0.337 | 0.36742 | [10 empty] | 0.025 |  | 8.3292e-12 | James et al., 2021, Commercial Space Vehicle Emissions Modeling, Transportation Research Board, Washington, D.C., 2021. https://doi.org/10.17226/26142.
RP-1/O2(L) | James2021_seco_Electron | [85,86] |  | 0.375 | 0.337 | 0.36742 | [10 empty] | 0.025 |  | 6.4223e-12 | James et al., 2021, Commercial Space Vehicle Emissions Modeling, Transportation Research Board, Washington, D.C., 2021. https://doi.org/10.17226/26142.
RP-1/O2(L) | James2021_seco_Electron | [86,87] |  | 0.375 | 0.337 | 0.36742 | [10 empty] | 0.025 |  | 4.9519e-12 | James et al., 2021, Commercial Space Vehicle Emissions Modeling, Transportation Research Board, Washington, D.C., 2021. https://doi.org/10.17226/26142.
RP-1/O2(L) | James2021_seco_Electron | [87,88] |  | 0.375 | 0.337 | 0.36742 | [10 empty] | 0.025 |  | 3.8182e-12 | James et al., 2021, Commercial Space Vehicle Emissions Modeling, Transportation Research Board, Washington, D.C., 2021. https://doi.org/10.17226/26142.
RP-1/O2(L) | James2021_seco_Electron | [88,89] |  | 0.375 | 0.337 | 0.36742 | [10 empty] | 0.025 |  | 2.944e-12 | James et al., 2021, Commercial Space Vehicle Emissions Modeling, Transportation Research Board, Washington, D.C., 2021. https://doi.org/10.17226/26142.
RP-1/O2(L) | James2021_seco_Electron | [89,90] |  | 0.375 | 0.337 | 0.36742 | [10 empty] | 0.025 |  | 2.27e-12 | James et al., 2021, Commercial Space Vehicle Emissions Modeling, Transportation Research Board, Washington, D.C., 2021. https://doi.org/10.17226/26142.
RP-1/O2(L) | James2021_seco_Electron | [90,91] |  | 0.375 | 0.337 | 0.36742 | [10 empty] | 0.025 |  | 1.7503e-12 | James et al., 2021, Commercial Space Vehicle Emissions Modeling, Transportation Research Board, Washington, D.C., 2021. https://doi.org/10.17226/26142.
RP-1/O2(L) | James2021_seco_Electron | [91,92] |  | 0.375 | 0.337 | 0.36742 | [10 empty] | 0.025 |  | 1.3496e-12 | James et al., 2021, Commercial Space Vehicle Emissions Modeling, Transportation Research Board, Washington, D.C., 2021. https://doi.org/10.17226/26142.
RP-1/O2(L) | James2021_seco_Electron | [92,93] |  | 0.375 | 0.337 | 0.36742 | [10 empty] | 0.025 |  | 1.0406e-12 | James et al., 2021, Commercial Space Vehicle Emissions Modeling, Transportation Research Board, Washington, D.C., 2021. https://doi.org/10.17226/26142.
RP-1/O2(L) | James2021_seco_Electron | [93,94] |  | 0.375 | 0.337 | 0.36742 | [10 empty] | 0.025 |  | 8.0234e-13 | James et al., 2021, Commercial Space Vehicle Emissions Modeling, Transportation Research Board, Washington, D.C., 2021. https://doi.org/10.17226/26142.
RP-1/O2(L) | James2021_seco_Electron | [94,95] |  | 0.375 | 0.337 | 0.36742 | [10 empty] | 0.025 |  | 6.1864e-13 | James et al., 2021, Commercial Space Vehicle Emissions Modeling, Transportation Research Board, Washington, D.C., 2021. https://doi.org/10.17226/26142.
RP-1/O2(L) | James2021_seco_Electron | [95,96] |  | 0.375 | 0.337 | 0.36742 | [10 empty] | 0.025 |  | 4.7701e-13 | James et al., 2021, Commercial Space Vehicle Emissions Modeling, Transportation Research Board, Washington, D.C., 2021. https://doi.org/10.17226/26142.
RP-1/O2(L) | James2021_seco_Electron | [96,97] |  | 0.375 | 0.337 | 0.36742 | [10 empty] | 0.025 |  | 3.678e-13 | James et al., 2021, Commercial Space Vehicle Emissions Modeling, Transportation Research Board, Washington, D.C., 2021. https://doi.org/10.17226/26142.
RP-1/O2(L) | James2021_seco_Electron | [97,98] |  | 0.375 | 0.337 | 0.36742 | [10 empty] | 0.025 |  | 2.8359e-13 | James et al., 2021, Commercial Space Vehicle Emissions Modeling, Transportation Research Board, Washington, D.C., 2021. https://doi.org/10.17226/26142.
RP-1/O2(L) | James2021_seco_Electron | [98,99] |  | 0.375 | 0.337 | 0.36742 | [10 empty] | 0.025 |  | 2.1866e-13 | James et al., 2021, Commercial Space Vehicle Emissions Modeling, Transportation Research Board, Washington, D.C., 2021. https://doi.org/10.17226/26142.
RP-1/O2(L) | James2021_seco_Electron | [99,100] |  | 0.375 | 0.337 | 0.36742 | [10 empty] | 0.025 |  | 1.686e-13 | James et al., 2021, Commercial Space Vehicle Emissions Modeling, Transportation Research Board, Washington, D.C., 2021. https://doi.org/10.17226/26142.
RP-1/O2(L) | James2021_seco_Electron | [100,101] |  | 0.375 | 0.337 | 0.36742 | [10 empty] | 0.025 |  | 1.3e-13 | James et al., 2021, Commercial Space Vehicle Emissions Modeling, Transportation Research Board, Washington, D.C., 2021. https://doi.org/10.17226/26142.
RP-1/O2(L) | James2021_seco_Electron | [101,102] |  | 0.375 | 0.337 | 0.36742 | [10 empty] | 0.025 |  | 1.0024e-13 | James et al., 2021, Commercial Space Vehicle Emissions Modeling, Transportation Research Board, Washington, D.C., 2021. https://doi.org/10.17226/26142.
RP-1/O2(L) | James2021_seco_Electron | [102,103] |  | 0.375 | 0.337 | 0.36742 | [10 empty] | 0.025 |  | 7.7287e-14 | James et al., 2021, Commercial Space Vehicle Emissions Modeling, Transportation Research Board, Washington, D.C., 2021. https://doi.org/10.17226/26142.
RP-1/O2(L) | James2021_seco_Electron | [103,104] |  | 0.375 | 0.337 | 0.36742 | [10 empty] | 0.025 |  | 5.9592e-14 | James et al., 2021, Commercial Space Vehicle Emissions Modeling, Transportation Research Board, Washington, D.C., 2021. https://doi.org/10.17226/26142.
RP-1/O2(L) | James2021_seco_Electron | [104,105] |  | 0.375 | 0.337 | 0.36742 | [10 empty] | 0.025 |  | 4.5949e-14 | James et al., 2021, Commercial Space Vehicle Emissions Modeling, Transportation Research Board, Washington, D.C., 2021. https://doi.org/10.17226/26142.
RP-1/O2(L) | James2021_seco_Electron | [105,106] |  | 0.375 | 0.337 | 0.36742 | [10 empty] | 0.025 |  | 3.5429e-14 | James et al., 2021, Commercial Space Vehicle Emissions Modeling, Transportation Research Board, Washington, D.C., 2021. https://doi.org/10.17226/26142.
RP-1/O2(L) | James2021_seco_Electron | [106,107] |  | 0.375 | 0.337 | 0.36742 | [10 empty] | 0.025 |  | 2.7318e-14 | James et al., 2021, Commercial Space Vehicle Emissions Modeling, Transportation Research Board, Washington, D.C., 2021. https://doi.org/10.17226/26142.
RP-1/O2(L) | James2021_seco_Electron | [107,108] |  | 0.375 | 0.337 | 0.36742 | [10 empty] | 0.025 |  | 2.1063e-14 | James et al., 2021, Commercial Space Vehicle Emissions Modeling, Transportation Research Board, Washington, D.C., 2021. https://doi.org/10.17226/26142.
RP-1/O2(L) | James2021_seco_Electron | [108,109] |  | 0.375 | 0.337 | 0.36742 | [10 empty] | 0.025 |  | 1.6241e-14 | James et al., 2021, Commercial Space Vehicle Emissions Modeling, Transportation Research Board, Washington, D.C., 2021. https://doi.org/10.17226/26142.
RP-1/O2(L) | James2021_seco_Electron | [109,110] |  | 0.375 | 0.337 | 0.36742 | [10 empty] | 0.025 |  | 1.2523e-14 | James et al., 2021, Commercial Space Vehicle Emissions Modeling, Transportation Research Board, Washington, D.C., 2021. https://doi.org/10.17226/26142.
RP-1/O2(L) | James2021_seco_Electron | [110,111] |  | 0.375 | 0.337 | 0.36742 | [10 empty] | 0.025 |  | 9.6555e-15 | James et al., 2021, Commercial Space Vehicle Emissions Modeling, Transportation Research Board, Washington, D.C., 2021. https://doi.org/10.17226/26142.
RP-1/O2(L) | James2021_seco_Electron | [111,112] |  | 0.375 | 0.337 | 0.36742 | [10 empty] | 0.025 |  | 7.4449e-15 | James et al., 2021, Commercial Space Vehicle Emissions Modeling, Transportation Research Board, Washington, D.C., 2021. https://doi.org/10.17226/26142.
RP-1/O2(L) | James2021_seco_Electron | [112,113] |  | 0.375 | 0.337 | 0.36742 | [10 empty] | 0.025 |  | 5.7404e-15 | James et al., 2021, Commercial Space Vehicle Emissions Modeling, Transportation Research Board, Washington, D.C., 2021. https://doi.org/10.17226/26142.
RP-1/O2(L) | James2021_seco_Electron | [113,114] |  | 0.375 | 0.337 | 0.36742 | [10 empty] | 0.025 |  | 4.4261e-15 | James et al., 2021, Commercial Space Vehicle Emissions Modeling, Transportation Research Board, Washington, D.C., 2021. https://doi.org/10.17226/26142.
RP-1/O2(L) | James2021_seco_Electron | [114,115] |  | 0.375 | 0.337 | 0.36742 | [10 empty] | 0.025 |  | 3.4128e-15 | James et al., 2021, Commercial Space Vehicle Emissions Modeling, Transportation Research Board, Washington, D.C., 2021. https://doi.org/10.17226/26142.
RP-1/O2(L) | James2021_seco_Electron | [115,116] |  | 0.375 | 0.337 | 0.36742 | [10 empty] | 0.025 |  | 2.6314e-15 | James et al., 2021, Commercial Space Vehicle Emissions Modeling, Transportation Research Board, Washington, D.C., 2021. https://doi.org/10.17226/26142.
RP-1/O2(L) | James2021_seco_Electron | [116,117] |  | 0.375 | 0.337 | 0.36742 | [10 empty] | 0.025 |  | 2.029e-15 | James et al., 2021, Commercial Space Vehicle Emissions Modeling, Transportation Research Board, Washington, D.C., 2021. https://doi.org/10.17226/26142.
RP-1/O2(L) | James2021_seco_Electron | [117,118] |  | 0.375 | 0.337 | 0.36742 | [10 empty] | 0.025 |  | 1.5644e-15 | James et al., 2021, Commercial Space Vehicle Emissions Modeling, Transportation Research Board, Washington, D.C., 2021. https://doi.org/10.17226/26142.
RP-1/O2(L) | James2021_seco_Electron | [118,119] |  | 0.375 | 0.337 | 0.36742 | [10 empty] | 0.025 |  | 1.2063e-15 | James et al., 2021, Commercial Space Vehicle Emissions Modeling, Transportation Research Board, Washington, D.C., 2021. https://doi.org/10.17226/26142.
RP-1/O2(L) | James2021_seco_Electron | [119,120] |  | 0.375 | 0.337 | 0.36742 | [10 empty] | 0.025 |  | 9.3009e-16 | James et al., 2021, Commercial Space Vehicle Emissions Modeling, Transportation Research Board, Washington, D.C., 2021. https://doi.org/10.17226/26142.
RP-1/O2(L) | James2021_seco_Falcon 9/Heavy | [0,1] |  | 0.93345 | 0.0019354 | 0.37023 | [10 empty] | 0.001 |  | 0.025445 | James et al., 2021, Commercial Space Vehicle Emissions Modeling, Transportation Research Board, Washington, D.C., 2021. https://doi.org/10.17226/26142.
RP-1/O2(L) | James2021_seco_Falcon 9/Heavy | [1,2] |  | 0.93324 | 0.0020695 | 0.37023 | [10 empty] | 0.001 |  | 0.019619 | James et al., 2021, Commercial Space Vehicle Emissions Modeling, Transportation Research Board, Washington, D.C., 2021. https://doi.org/10.17226/26142.
RP-1/O2(L) | James2021_seco_Falcon 9/Heavy | [2,3] |  | 0.93302 | 0.002213 | 0.37023 | [10 empty] | 0.001 |  | 0.015127 | James et al., 2021, Commercial Space Vehicle Emissions Modeling, Transportation Research Board, Washington, D.C., 2021. https://doi.org/10.17226/26142.
RP-1/O2(L) | James2021_seco_Falcon 9/Heavy | [3,4] |  | 0.93278 | 0.0023663 | 0.37023 | [10 empty] | 0.001 |  | 0.011664 | James et al., 2021, Commercial Space Vehicle Emissions Modeling, Transportation Research Board, Washington, D.C., 2021. https://doi.org/10.17226/26142.
RP-1/O2(L) | James2021_seco_Falcon 9/Heavy | [4,5] |  | 0.93252 | 0.0025303 | 0.37023 | [10 empty] | 0.001 |  | 0.0089935 | James et al., 2021, Commercial Space Vehicle Emissions Modeling, Transportation Research Board, Washington, D.C., 2021. https://doi.org/10.17226/26142.
RP-1/O2(L) | James2021_seco_Falcon 9/Heavy | [5,6] |  | 0.93224 | 0.0027056 | 0.37023 | [10 empty] | 0.001 |  | 0.0069345 | James et al., 2021, Commercial Space Vehicle Emissions Modeling, Transportation Research Board, Washington, D.C., 2021. https://doi.org/10.17226/26142.
RP-1/O2(L) | James2021_seco_Falcon 9/Heavy | [6,7] |  | 0.93195 | 0.0028931 | 0.37023 | [10 empty] | 0.001 |  | 0.0053468 | James et al., 2021, Commercial Space Vehicle Emissions Modeling, Transportation Research Board, Washington, D.C., 2021. https://doi.org/10.17226/26142.
RP-1/O2(L) | James2021_seco_Falcon 9/Heavy | [7,8] |  | 0.93163 | 0.0030936 | 0.37023 | [10 empty] | 0.001 |  | 0.0041227 | James et al., 2021, Commercial Space Vehicle Emissions Modeling, Transportation Research Board, Washington, D.C., 2021. https://doi.org/10.17226/26142.
RP-1/O2(L) | James2021_seco_Falcon 9/Heavy | [8,9] |  | 0.9313 | 0.0033079 | 0.37023 | [10 empty] | 0.001 |  | 0.0031788 | James et al., 2021, Commercial Space Vehicle Emissions Modeling, Transportation Research Board, Washington, D.C., 2021. https://doi.org/10.17226/26142.
RP-1/O2(L) | James2021_seco_Falcon 9/Heavy | [9,10] |  | 0.93094 | 0.0035372 | 0.37023 | [10 empty] | 0.001 |  | 0.002451 | James et al., 2021, Commercial Space Vehicle Emissions Modeling, Transportation Research Board, Washington, D.C., 2021. https://doi.org/10.17226/26142.
RP-1/O2(L) | James2021_seco_Falcon 9/Heavy | [10,11] |  | 0.93055 | 0.0037823 | 0.37023 | [10 empty] | 0.001 |  | 0.0018899 | James et al., 2021, Commercial Space Vehicle Emissions Modeling, Transportation Research Board, Washington, D.C., 2021. https://doi.org/10.17226/26142.
RP-1/O2(L) | James2021_seco_Falcon 9/Heavy | [11,12] |  | 0.93014 | 0.0040444 | 0.37023 | [10 empty] | 0.001 |  | 0.0014572 | James et al., 2021, Commercial Space Vehicle Emissions Modeling, Transportation Research Board, Washington, D.C., 2021. https://doi.org/10.17226/26142.
RP-1/O2(L) | James2021_seco_Falcon 9/Heavy | [12,13] |  | 0.9297 | 0.0043246 | 0.37023 | [10 empty] | 0.001 |  | 0.0011236 | James et al., 2021, Commercial Space Vehicle Emissions Modeling, Transportation Research Board, Washington, D.C., 2021. https://doi.org/10.17226/26142.
RP-1/O2(L) | James2021_seco_Falcon 9/Heavy | [13,14] |  | 0.92923 | 0.0046243 | 0.37023 | [10 empty] | 0.001 |  | 0.00086633 | James et al., 2021, Commercial Space Vehicle Emissions Modeling, Transportation Research Board, Washington, D.C., 2021. https://doi.org/10.17226/26142.
RP-1/O2(L) | James2021_seco_Falcon 9/Heavy | [14,15] |  | 0.92873 | 0.0049448 | 0.37023 | [10 empty] | 0.001 |  | 0.00066798 | James et al., 2021, Commercial Space Vehicle Emissions Modeling, Transportation Research Board, Washington, D.C., 2021. https://doi.org/10.17226/26142.
RP-1/O2(L) | James2021_seco_Falcon 9/Heavy | [15,16] |  | 0.92819 | 0.0052874 | 0.37023 | [10 empty] | 0.0011275 |  | 0.00051505 | James et al., 2021, Commercial Space Vehicle Emissions Modeling, Transportation Research Board, Washington, D.C., 2021. https://doi.org/10.17226/26142.
RP-1/O2(L) | James2021_seco_Falcon 9/Heavy | [16,17] |  | 0.92761 | 0.0056538 | 0.37023 | [10 empty] | 0.0012712 |  | 0.00039713 | James et al., 2021, Commercial Space Vehicle Emissions Modeling, Transportation Research Board, Washington, D.C., 2021. https://doi.org/10.17226/26142.
RP-1/O2(L) | James2021_seco_Falcon 9/Heavy | [17,18] |  | 0.927 | 0.0060456 | 0.37023 | [10 empty] | 0.0014333 |  | 0.00030621 | James et al., 2021, Commercial Space Vehicle Emissions Modeling, Transportation Research Board, Washington, D.C., 2021. https://doi.org/10.17226/26142.
RP-1/O2(L) | James2021_seco_Falcon 9/Heavy | [18,19] |  | 0.92634 | 0.0064645 | 0.37023 | [10 empty] | 0.0016161 |  | 0.0002361 | James et al., 2021, Commercial Space Vehicle Emissions Modeling, Transportation Research Board, Washington, D.C., 2021. https://doi.org/10.17226/26142.
RP-1/O2(L) | James2021_seco_Falcon 9/Heavy | [19,20] |  | 0.92563 | 0.0069125 | 0.37023 | [10 empty] | 0.0018221 |  | 0.00018205 | James et al., 2021, Commercial Space Vehicle Emissions Modeling, Transportation Research Board, Washington, D.C., 2021. https://doi.org/10.17226/26142.
RP-1/O2(L) | James2021_seco_Falcon 9/Heavy | [20,21] |  | 0.92488 | 0.0073915 | 0.37023 | [10 empty] | 0.0020544 |  | 0.00014037 | James et al., 2021, Commercial Space Vehicle Emissions Modeling, Transportation Research Board, Washington, D.C., 2021. https://doi.org/10.17226/26142.
RP-1/O2(L) | James2021_seco_Falcon 9/Heavy | [21,22] |  | 0.92408 | 0.0079037 | 0.37023 | [10 empty] | 0.0023164 |  | 0.00010823 | James et al., 2021, Commercial Space Vehicle Emissions Modeling, Transportation Research Board, Washington, D.C., 2021. https://doi.org/10.17226/26142.
RP-1/O2(L) | James2021_seco_Falcon 9/Heavy | [22,23] |  | 0.92322 | 0.0084514 | 0.37023 | [10 empty] | 0.0026117 |  | 8.3451e-05 | James et al., 2021, Commercial Space Vehicle Emissions Modeling, Transportation Research Board, Washington, D.C., 2021. https://doi.org/10.17226/26142.
RP-1/O2(L) | James2021_seco_Falcon 9/Heavy | [23,24] |  | 0.9223 | 0.009037 | 0.37023 | [10 empty] | 0.0029447 |  | 6.4345e-05 | James et al., 2021, Commercial Space Vehicle Emissions Modeling, Transportation Research Board, Washington, D.C., 2021. https://doi.org/10.17226/26142.
RP-1/O2(L) | James2021_seco_Falcon 9/Heavy | [24,25] |  | 0.92131 | 0.0096632 | 0.37023 | [10 empty] | 0.0033201 |  | 4.9613e-05 | James et al., 2021, Commercial Space Vehicle Emissions Modeling, Transportation Research Board, Washington, D.C., 2021. https://doi.org/10.17226/26142.
RP-1/O2(L) | James2021_seco_Falcon 9/Heavy | [25,26] |  | 0.92026 | 0.010333 | 0.37023 | [10 empty] | 0.0037434 |  | 3.8255e-05 | James et al., 2021, Commercial Space Vehicle Emissions Modeling, Transportation Research Board, Washington, D.C., 2021. https://doi.org/10.17226/26142.
RP-1/O2(L) | James2021_seco_Falcon 9/Heavy | [26,27] |  | 0.91914 | 0.011049 | 0.37023 | [10 empty] | 0.0042207 |  | 2.9496e-05 | James et al., 2021, Commercial Space Vehicle Emissions Modeling, Transportation Research Board, Washington, D.C., 2021. https://doi.org/10.17226/26142.
RP-1/O2(L) | James2021_seco_Falcon 9/Heavy | [27,28] |  | 0.91793 | 0.011814 | 0.37023 | [10 empty] | 0.0047588 |  | 2.2743e-05 | James et al., 2021, Commercial Space Vehicle Emissions Modeling, Transportation Research Board, Washington, D.C., 2021. https://doi.org/10.17226/26142.
RP-1/O2(L) | James2021_seco_Falcon 9/Heavy | [28,29] |  | 0.91665 | 0.012633 | 0.37023 | [10 empty] | 0.0053656 |  | 1.7536e-05 | James et al., 2021, Commercial Space Vehicle Emissions Modeling, Transportation Research Board, Washington, D.C., 2021. https://doi.org/10.17226/26142.
RP-1/O2(L) | James2021_seco_Falcon 9/Heavy | [29,30] |  | 0.91527 | 0.013509 | 0.37023 | [10 empty] | 0.0060496 |  | 1.3521e-05 | James et al., 2021, Commercial Space Vehicle Emissions Modeling, Transportation Research Board, Washington, D.C., 2021. https://doi.org/10.17226/26142.
RP-1/O2(L) | James2021_seco_Falcon 9/Heavy | [30,31] |  | 0.9138 | 0.014445 | 0.37023 | [10 empty] | 0.006821 |  | 1.0426e-05 | James et al., 2021, Commercial Space Vehicle Emissions Modeling, Transportation Research Board, Washington, D.C., 2021. https://doi.org/10.17226/26142.
RP-1/O2(L) | James2021_seco_Falcon 9/Heavy | [31,32] |  | 0.91223 | 0.015446 | 0.37023 | [10 empty] | 0.0076906 |  | 8.0387e-06 | James et al., 2021, Commercial Space Vehicle Emissions Modeling, Transportation Research Board, Washington, D.C., 2021. https://doi.org/10.17226/26142.
RP-1/O2(L) | James2021_seco_Falcon 9/Heavy | [32,33] |  | 0.91055 | 0.016516 | 0.37023 | [10 empty] | 0.0086711 |  | 6.1982e-06 | James et al., 2021, Commercial Space Vehicle Emissions Modeling, Transportation Research Board, Washington, D.C., 2021. https://doi.org/10.17226/26142.
RP-1/O2(L) | James2021_seco_Falcon 9/Heavy | [33,34] |  | 0.90875 | 0.01766 | 0.37023 | [10 empty] | 0.0097767 |  | 4.7792e-06 | James et al., 2021, Commercial Space Vehicle Emissions Modeling, Transportation Research Board, Washington, D.C., 2021. https://doi.org/10.17226/26142.
RP-1/O2(L) | James2021_seco_Falcon 9/Heavy | [34,35] |  | 0.90682 | 0.018884 | 0.37023 | [10 empty] | 0.011023 |  | 3.685e-06 | James et al., 2021, Commercial Space Vehicle Emissions Modeling, Transportation Research Board, Washington, D.C., 2021. https://doi.org/10.17226/26142.
RP-1/O2(L) | James2021_seco_Falcon 9/Heavy | [35,36] |  | 0.90477 | 0.020193 | 0.37023 | [10 empty] | 0.012429 |  | 2.8413e-06 | James et al., 2021, Commercial Space Vehicle Emissions Modeling, Transportation Research Board, Washington, D.C., 2021. https://doi.org/10.17226/26142.
RP-1/O2(L) | James2021_seco_Falcon 9/Heavy | [36,37] |  | 0.90257 | 0.021592 | 0.37023 | [10 empty] | 0.014013 |  | 2.1908e-06 | James et al., 2021, Commercial Space Vehicle Emissions Modeling, Transportation Research Board, Washington, D.C., 2021. https://doi.org/10.17226/26142.
RP-1/O2(L) | James2021_seco_Falcon 9/Heavy | [37,38] |  | 0.90022 | 0.023088 | 0.37023 | [10 empty] | 0.0158 |  | 1.6892e-06 | James et al., 2021, Commercial Space Vehicle Emissions Modeling, Transportation Research Board, Washington, D.C., 2021. https://doi.org/10.17226/26142.
RP-1/O2(L) | James2021_seco_Falcon 9/Heavy | [38,39] |  | 0.8977 | 0.024688 | 0.37023 | [10 empty] | 0.017814 |  | 1.3025e-06 | James et al., 2021, Commercial Space Vehicle Emissions Modeling, Transportation Research Board, Washington, D.C., 2021. https://doi.org/10.17226/26142.
RP-1/O2(L) | James2021_seco_Falcon 9/Heavy | [39,40] |  | 0.89502 | 0.026399 | 0.37023 | [10 empty] | 0.020086 |  | 1.0043e-06 | James et al., 2021, Commercial Space Vehicle Emissions Modeling, Transportation Research Board, Washington, D.C., 2021. https://doi.org/10.17226/26142.
RP-1/O2(L) | James2021_seco_Falcon 9/Heavy | [40,41] |  | 0.89214 | 0.028228 | 0.37023 | [10 empty] | 0.022646 |  | 7.7435e-07 | James et al., 2021, Commercial Space Vehicle Emissions Modeling, Transportation Research Board, Washington, D.C., 2021. https://doi.org/10.17226/26142.
RP-1/O2(L) | James2021_seco_Falcon 9/Heavy | [41,42] |  | 0.88907 | 0.030184 | 0.37023 | [10 empty] | 0.025 |  | 5.9706e-07 | James et al., 2021, Commercial Space Vehicle Emissions Modeling, Transportation Research Board, Washington, D.C., 2021. https://doi.org/10.17226/26142.
RP-1/O2(L) | James2021_seco_Falcon 9/Heavy | [42,43] |  | 0.88578 | 0.032276 | 0.37023 | [10 empty] | 0.025 |  | 4.6036e-07 | James et al., 2021, Commercial Space Vehicle Emissions Modeling, Transportation Research Board, Washington, D.C., 2021. https://doi.org/10.17226/26142.
RP-1/O2(L) | James2021_seco_Falcon 9/Heavy | [43,44] |  | 0.88227 | 0.034513 | 0.37023 | [10 empty] | 0.025 |  | 3.5496e-07 | James et al., 2021, Commercial Space Vehicle Emissions Modeling, Transportation Research Board, Washington, D.C., 2021. https://doi.org/10.17226/26142.
RP-1/O2(L) | James2021_seco_Falcon 9/Heavy | [44,45] |  | 0.87851 | 0.036904 | 0.37023 | [10 empty] | 0.025 |  | 2.737e-07 | James et al., 2021, Commercial Space Vehicle Emissions Modeling, Transportation Research Board, Washington, D.C., 2021. https://doi.org/10.17226/26142.
RP-1/O2(L) | James2021_seco_Falcon 9/Heavy | [45,46] |  | 0.87449 | 0.039462 | 0.37023 | [10 empty] | 0.025 |  | 2.1103e-07 | James et al., 2021, Commercial Space Vehicle Emissions Modeling, Transportation Research Board, Washington, D.C., 2021. https://doi.org/10.17226/26142.
RP-1/O2(L) | James2021_seco_Falcon 9/Heavy | [46,47] |  | 0.8702 | 0.042196 | 0.37023 | [10 empty] | 0.025 |  | 1.6272e-07 | James et al., 2021, Commercial Space Vehicle Emissions Modeling, Transportation Research Board, Washington, D.C., 2021. https://doi.org/10.17226/26142.
RP-1/O2(L) | James2021_seco_Falcon 9/Heavy | [47,48] |  | 0.8656 | 0.04512 | 0.37023 | [10 empty] | 0.025 |  | 1.2546e-07 | James et al., 2021, Commercial Space Vehicle Emissions Modeling, Transportation Research Board, Washington, D.C., 2021. https://doi.org/10.17226/26142.
RP-1/O2(L) | James2021_seco_Falcon 9/Heavy | [48,49] |  | 0.86069 | 0.048247 | 0.37023 | [10 empty] | 0.025 |  | 9.6739e-08 | James et al., 2021, Commercial Space Vehicle Emissions Modeling, Transportation Research Board, Washington, D.C., 2021. https://doi.org/10.17226/26142.
RP-1/O2(L) | James2021_seco_Falcon 9/Heavy | [49,50] |  | 0.85544 | 0.05159 | 0.37023 | [10 empty] | 0.025 |  | 7.4591e-08 | James et al., 2021, Commercial Space Vehicle Emissions Modeling, Transportation Research Board, Washington, D.C., 2021. https://doi.org/10.17226/26142.
RP-1/O2(L) | James2021_seco_Falcon 9/Heavy | [50,51] |  | 0.84982 | 0.055165 | 0.37023 | [10 empty] | 0.025 |  | 5.7513e-08 | James et al., 2021, Commercial Space Vehicle Emissions Modeling, Transportation Research Board, Washington, D.C., 2021. https://doi.org/10.17226/26142.
RP-1/O2(L) | James2021_seco_Falcon 9/Heavy | [51,52] |  | 0.84381 | 0.058988 | 0.37023 | [10 empty] | 0.025 |  | 4.4346e-08 | James et al., 2021, Commercial Space Vehicle Emissions Modeling, Transportation Research Board, Washington, D.C., 2021. https://doi.org/10.17226/26142.
RP-1/O2(L) | James2021_seco_Falcon 9/Heavy | [52,53] |  | 0.83739 | 0.063075 | 0.37023 | [10 empty] | 0.025 |  | 3.4193e-08 | James et al., 2021, Commercial Space Vehicle Emissions Modeling, Transportation Research Board, Washington, D.C., 2021. https://doi.org/10.17226/26142.
RP-1/O2(L) | James2021_seco_Falcon 9/Heavy | [53,54] |  | 0.83052 | 0.067446 | 0.37023 | [10 empty] | 0.025 |  | 2.6364e-08 | James et al., 2021, Commercial Space Vehicle Emissions Modeling, Transportation Research Board, Washington, D.C., 2021. https://doi.org/10.17226/26142.
RP-1/O2(L) | James2021_seco_Falcon 9/Heavy | [54,55] |  | 0.82318 | 0.07212 | 0.37023 | [10 empty] | 0.025 |  | 2.0328e-08 | James et al., 2021, Commercial Space Vehicle Emissions Modeling, Transportation Research Board, Washington, D.C., 2021. https://doi.org/10.17226/26142.
RP-1/O2(L) | James2021_seco_Falcon 9/Heavy | [55,56] |  | 0.81533 | 0.077117 | 0.37023 | [10 empty] | 0.025 |  | 1.5674e-08 | James et al., 2021, Commercial Space Vehicle Emissions Modeling, Transportation Research Board, Washington, D.C., 2021. https://doi.org/10.17226/26142.
RP-1/O2(L) | James2021_seco_Falcon 9/Heavy | [56,57] |  | 0.80693 | 0.082461 | 0.37023 | [10 empty] | 0.025 |  | 1.2086e-08 | James et al., 2021, Commercial Space Vehicle Emissions Modeling, Transportation Research Board, Washington, D.C., 2021. https://doi.org/10.17226/26142.
RP-1/O2(L) | James2021_seco_Falcon 9/Heavy | [57,58] |  | 0.79795 | 0.088175 | 0.37023 | [10 empty] | 0.025 |  | 9.3187e-09 | James et al., 2021, Commercial Space Vehicle Emissions Modeling, Transportation Research Board, Washington, D.C., 2021. https://doi.org/10.17226/26142.
RP-1/O2(L) | James2021_seco_Falcon 9/Heavy | [58,59] |  | 0.78835 | 0.094285 | 0.37023 | [10 empty] | 0.025 |  | 7.1852e-09 | James et al., 2021, Commercial Space Vehicle Emissions Modeling, Transportation Research Board, Washington, D.C., 2021. https://doi.org/10.17226/26142.
RP-1/O2(L) | James2021_seco_Falcon 9/Heavy | [59,60] |  | 0.77809 | 0.10082 | 0.37023 | [10 empty] | 0.025 |  | 5.5401e-09 | James et al., 2021, Commercial Space Vehicle Emissions Modeling, Transportation Research Board, Washington, D.C., 2021. https://doi.org/10.17226/26142.
RP-1/O2(L) | James2021_seco_Falcon 9/Heavy | [60,61] |  | 0.76711 | 0.10781 | 0.37023 | [10 empty] | 0.025 |  | 4.2717e-09 | James et al., 2021, Commercial Space Vehicle Emissions Modeling, Transportation Research Board, Washington, D.C., 2021. https://doi.org/10.17226/26142.
RP-1/O2(L) | James2021_seco_Falcon 9/Heavy | [61,62] |  | 0.75537 | 0.11528 | 0.37023 | [10 empty] | 0.025 |  | 3.2937e-09 | James et al., 2021, Commercial Space Vehicle Emissions Modeling, Transportation Research Board, Washington, D.C., 2021. https://doi.org/10.17226/26142.
RP-1/O2(L) | James2021_seco_Falcon 9/Heavy | [62,63] |  | 0.74282 | 0.12326 | 0.37023 | [10 empty] | 0.025 |  | 2.5396e-09 | James et al., 2021, Commercial Space Vehicle Emissions Modeling, Transportation Research Board, Washington, D.C., 2021. https://doi.org/10.17226/26142.
RP-1/O2(L) | James2021_seco_Falcon 9/Heavy | [63,64] |  | 0.7294 | 0.13181 | 0.37023 | [10 empty] | 0.025 |  | 1.9582e-09 | James et al., 2021, Commercial Space Vehicle Emissions Modeling, Transportation Research Board, Washington, D.C., 2021. https://doi.org/10.17226/26142.
RP-1/O2(L) | James2021_seco_Falcon 9/Heavy | [64,65] |  | 0.71505 | 0.14094 | 0.37023 | [10 empty] | 0.025 |  | 1.5099e-09 | James et al., 2021, Commercial Space Vehicle Emissions Modeling, Transportation Research Board, Washington, D.C., 2021. https://doi.org/10.17226/26142.
RP-1/O2(L) | James2021_seco_Falcon 9/Heavy | [65,66] |  | 0.6997 | 0.15071 | 0.37023 | [10 empty] | 0.025 |  | 1.1642e-09 | James et al., 2021, Commercial Space Vehicle Emissions Modeling, Transportation Research Board, Washington, D.C., 2021. https://doi.org/10.17226/26142.
RP-1/O2(L) | James2021_seco_Falcon 9/Heavy | [66,67] |  | 0.68329 | 0.16115 | 0.37023 | [10 empty] | 0.025 |  | 8.9764e-10 | James et al., 2021, Commercial Space Vehicle Emissions Modeling, Transportation Research Board, Washington, D.C., 2021. https://doi.org/10.17226/26142.
RP-1/O2(L) | James2021_seco_Falcon 9/Heavy | [67,68] |  | 0.66575 | 0.17232 | 0.37023 | [10 empty] | 0.025 |  | 6.9213e-10 | James et al., 2021, Commercial Space Vehicle Emissions Modeling, Transportation Research Board, Washington, D.C., 2021. https://doi.org/10.17226/26142.
RP-1/O2(L) | James2021_seco_Falcon 9/Heavy | [68,69] |  | 0.64699 | 0.18426 | 0.37023 | [10 empty] | 0.025 |  | 5.3367e-10 | James et al., 2021, Commercial Space Vehicle Emissions Modeling, Transportation Research Board, Washington, D.C., 2021. https://doi.org/10.17226/26142.
RP-1/O2(L) | James2021_seco_Falcon 9/Heavy | [69,70] |  | 0.62693 | 0.19702 | 0.37023 | [10 empty] | 0.025 |  | 4.1149e-10 | James et al., 2021, Commercial Space Vehicle Emissions Modeling, Transportation Research Board, Washington, D.C., 2021. https://doi.org/10.17226/26142.
RP-1/O2(L) | James2021_seco_Falcon 9/Heavy | [70,71] |  | 0.60547 | 0.21068 | 0.37023 | [10 empty] | 0.025 |  | 3.1728e-10 | James et al., 2021, Commercial Space Vehicle Emissions Modeling, Transportation Research Board, Washington, D.C., 2021. https://doi.org/10.17226/26142.
RP-1/O2(L) | James2021_seco_Falcon 9/Heavy | [71,72] |  | 0.58254 | 0.22528 | 0.37023 | [10 empty] | 0.025 |  | 2.4464e-10 | James et al., 2021, Commercial Space Vehicle Emissions Modeling, Transportation Research Board, Washington, D.C., 2021. https://doi.org/10.17226/26142.
RP-1/O2(L) | James2021_seco_Falcon 9/Heavy | [72,73] |  | 0.55801 | 0.24089 | 0.37023 | [10 empty] | 0.025 |  | 1.8863e-10 | James et al., 2021, Commercial Space Vehicle Emissions Modeling, Transportation Research Board, Washington, D.C., 2021. https://doi.org/10.17226/26142.
RP-1/O2(L) | James2021_seco_Falcon 9/Heavy | [73,74] |  | 0.53178 | 0.25758 | 0.37023 | [10 empty] | 0.025 |  | 1.4544e-10 | James et al., 2021, Commercial Space Vehicle Emissions Modeling, Transportation Research Board, Washington, D.C., 2021. https://doi.org/10.17226/26142.
RP-1/O2(L) | James2021_seco_Falcon 9/Heavy | [74,75] |  | 0.50374 | 0.27543 | 0.37023 | [10 empty] | 0.025 |  | 1.1214e-10 | James et al., 2021, Commercial Space Vehicle Emissions Modeling, Transportation Research Board, Washington, D.C., 2021. https://doi.org/10.17226/26142.
RP-1/O2(L) | James2021_seco_Falcon 9/Heavy | [75,76] |  | 0.47375 | 0.29451 | 0.37023 | [10 empty] | 0.025 |  | 8.6468e-11 | James et al., 2021, Commercial Space Vehicle Emissions Modeling, Transportation Research Board, Washington, D.C., 2021. https://doi.org/10.17226/26142.
RP-1/O2(L) | James2021_seco_Falcon 9/Heavy | [76,77] |  | 0.44168 | 0.31492 | 0.37023 | [10 empty] | 0.025 |  | 6.6671e-11 | James et al., 2021, Commercial Space Vehicle Emissions Modeling, Transportation Research Board, Washington, D.C., 2021. https://doi.org/10.17226/26142.
RP-1/O2(L) | James2021_seco_Falcon 9/Heavy | [77,78] |  | 0.40739 | 0.33675 | 0.37023 | [10 empty] | 0.025 |  | 5.1407e-11 | James et al., 2021, Commercial Space Vehicle Emissions Modeling, Transportation Research Board, Washington, D.C., 2021. https://doi.org/10.17226/26142.
RP-1/O2(L) | James2021_seco_Falcon 9/Heavy | [78,79] |  | 0.37073 | 0.36008 | 0.37023 | [10 empty] | 0.025 |  | 3.9637e-11 | James et al., 2021, Commercial Space Vehicle Emissions Modeling, Transportation Research Board, Washington, D.C., 2021. https://doi.org/10.17226/26142.
RP-1/O2(L) | James2021_seco_Falcon 9/Heavy | [79,80] |  | 0.352 | 0.372 | 0.37023 | [10 empty] | 0.025 |  | 3.0562e-11 | James et al., 2021, Commercial Space Vehicle Emissions Modeling, Transportation Research Board, Washington, D.C., 2021. https://doi.org/10.17226/26142.
RP-1/O2(L) | James2021_seco_Falcon 9/Heavy | [80,81] |  | 0.352 | 0.372 | 0.37023 | [10 empty] | 0.025 |  | 2.3565e-11 | James et al., 2021, Commercial Space Vehicle Emissions Modeling, Transportation Research Board, Washington, D.C., 2021. https://doi.org/10.17226/26142.
RP-1/O2(L) | James2021_seco_Falcon 9/Heavy | [81,82] |  | 0.352 | 0.372 | 0.37023 | [10 empty] | 0.025 |  | 1.817e-11 | James et al., 2021, Commercial Space Vehicle Emissions Modeling, Transportation Research Board, Washington, D.C., 2021. https://doi.org/10.17226/26142.
RP-1/O2(L) | James2021_seco_Falcon 9/Heavy | [82,83] |  | 0.352 | 0.372 | 0.37023 | [10 empty] | 0.025 |  | 1.401e-11 | James et al., 2021, Commercial Space Vehicle Emissions Modeling, Transportation Research Board, Washington, D.C., 2021. https://doi.org/10.17226/26142.
RP-1/O2(L) | James2021_seco_Falcon 9/Heavy | [83,84] |  | 0.352 | 0.372 | 0.37023 | [10 empty] | 0.025 |  | 1.0802e-11 | James et al., 2021, Commercial Space Vehicle Emissions Modeling, Transportation Research Board, Washington, D.C., 2021. https://doi.org/10.17226/26142.
RP-1/O2(L) | James2021_seco_Falcon 9/Heavy | [84,85] |  | 0.352 | 0.372 | 0.37023 | [10 empty] | 0.025 |  | 8.3292e-12 | James et al., 2021, Commercial Space Vehicle Emissions Modeling, Transportation Research Board, Washington, D.C., 2021. https://doi.org/10.17226/26142.
RP-1/O2(L) | James2021_seco_Falcon 9/Heavy | [85,86] |  | 0.352 | 0.372 | 0.37023 | [10 empty] | 0.025 |  | 6.4223e-12 | James et al., 2021, Commercial Space Vehicle Emissions Modeling, Transportation Research Board, Washington, D.C., 2021. https://doi.org/10.17226/26142.
RP-1/O2(L) | James2021_seco_Falcon 9/Heavy | [86,87] |  | 0.352 | 0.372 | 0.37023 | [10 empty] | 0.025 |  | 4.9519e-12 | James et al., 2021, Commercial Space Vehicle Emissions Modeling, Transportation Research Board, Washington, D.C., 2021. https://doi.org/10.17226/26142.
RP-1/O2(L) | James2021_seco_Falcon 9/Heavy | [87,88] |  | 0.352 | 0.372 | 0.37023 | [10 empty] | 0.025 |  | 3.8182e-12 | James et al., 2021, Commercial Space Vehicle Emissions Modeling, Transportation Research Board, Washington, D.C., 2021. https://doi.org/10.17226/26142.
RP-1/O2(L) | James2021_seco_Falcon 9/Heavy | [88,89] |  | 0.352 | 0.372 | 0.37023 | [10 empty] | 0.025 |  | 2.944e-12 | James et al., 2021, Commercial Space Vehicle Emissions Modeling, Transportation Research Board, Washington, D.C., 2021. https://doi.org/10.17226/26142.
RP-1/O2(L) | James2021_seco_Falcon 9/Heavy | [89,90] |  | 0.352 | 0.372 | 0.37023 | [10 empty] | 0.025 |  | 2.27e-12 | James et al., 2021, Commercial Space Vehicle Emissions Modeling, Transportation Research Board, Washington, D.C., 2021. https://doi.org/10.17226/26142.
RP-1/O2(L) | James2021_seco_Falcon 9/Heavy | [90,91] |  | 0.352 | 0.372 | 0.37023 | [10 empty] | 0.025 |  | 1.7503e-12 | James et al., 2021, Commercial Space Vehicle Emissions Modeling, Transportation Research Board, Washington, D.C., 2021. https://doi.org/10.17226/26142.
RP-1/O2(L) | James2021_seco_Falcon 9/Heavy | [91,92] |  | 0.352 | 0.372 | 0.37023 | [10 empty] | 0.025 |  | 1.3496e-12 | James et al., 2021, Commercial Space Vehicle Emissions Modeling, Transportation Research Board, Washington, D.C., 2021. https://doi.org/10.17226/26142.
RP-1/O2(L) | James2021_seco_Falcon 9/Heavy | [92,93] |  | 0.352 | 0.372 | 0.37023 | [10 empty] | 0.025 |  | 1.0406e-12 | James et al., 2021, Commercial Space Vehicle Emissions Modeling, Transportation Research Board, Washington, D.C., 2021. https://doi.org/10.17226/26142.
RP-1/O2(L) | James2021_seco_Falcon 9/Heavy | [93,94] |  | 0.352 | 0.372 | 0.37023 | [10 empty] | 0.025 |  | 8.0234e-13 | James et al., 2021, Commercial Space Vehicle Emissions Modeling, Transportation Research Board, Washington, D.C., 2021. https://doi.org/10.17226/26142.
RP-1/O2(L) | James2021_seco_Falcon 9/Heavy | [94,95] |  | 0.352 | 0.372 | 0.37023 | [10 empty] | 0.025 |  | 6.1864e-13 | James et al., 2021, Commercial Space Vehicle Emissions Modeling, Transportation Research Board, Washington, D.C., 2021. https://doi.org/10.17226/26142.
RP-1/O2(L) | James2021_seco_Falcon 9/Heavy | [95,96] |  | 0.352 | 0.372 | 0.37023 | [10 empty] | 0.025 |  | 4.7701e-13 | James et al., 2021, Commercial Space Vehicle Emissions Modeling, Transportation Research Board, Washington, D.C., 2021. https://doi.org/10.17226/26142.
RP-1/O2(L) | James2021_seco_Falcon 9/Heavy | [96,97] |  | 0.352 | 0.372 | 0.37023 | [10 empty] | 0.025 |  | 3.678e-13 | James et al., 2021, Commercial Space Vehicle Emissions Modeling, Transportation Research Board, Washington, D.C., 2021. https://doi.org/10.17226/26142.
RP-1/O2(L) | James2021_seco_Falcon 9/Heavy | [97,98] |  | 0.352 | 0.372 | 0.37023 | [10 empty] | 0.025 |  | 2.8359e-13 | James et al., 2021, Commercial Space Vehicle Emissions Modeling, Transportation Research Board, Washington, D.C., 2021. https://doi.org/10.17226/26142.
RP-1/O2(L) | James2021_seco_Falcon 9/Heavy | [98,99] |  | 0.352 | 0.372 | 0.37023 | [10 empty] | 0.025 |  | 2.1866e-13 | James et al., 2021, Commercial Space Vehicle Emissions Modeling, Transportation Research Board, Washington, D.C., 2021. https://doi.org/10.17226/26142.
RP-1/O2(L) | James2021_seco_Falcon 9/Heavy | [99,100] |  | 0.352 | 0.372 | 0.37023 | [10 empty] | 0.025 |  | 1.686e-13 | James et al., 2021, Commercial Space Vehicle Emissions Modeling, Transportation Research Board, Washington, D.C., 2021. https://doi.org/10.17226/26142.
RP-1/O2(L) | James2021_seco_Falcon 9/Heavy | [100,101] |  | 0.352 | 0.372 | 0.37023 | [10 empty] | 0.025 |  | 1.3e-13 | James et al., 2021, Commercial Space Vehicle Emissions Modeling, Transportation Research Board, Washington, D.C., 2021. https://doi.org/10.17226/26142.
RP-1/O2(L) | James2021_seco_Falcon 9/Heavy | [101,102] |  | 0.352 | 0.372 | 0.37023 | [10 empty] | 0.025 |  | 1.0024e-13 | James et al., 2021, Commercial Space Vehicle Emissions Modeling, Transportation Research Board, Washington, D.C., 2021. https://doi.org/10.17226/26142.
RP-1/O2(L) | James2021_seco_Falcon 9/Heavy | [102,103] |  | 0.352 | 0.372 | 0.37023 | [10 empty] | 0.025 |  | 7.7287e-14 | James et al., 2021, Commercial Space Vehicle Emissions Modeling, Transportation Research Board, Washington, D.C., 2021. https://doi.org/10.17226/26142.
RP-1/O2(L) | James2021_seco_Falcon 9/Heavy | [103,104] |  | 0.352 | 0.372 | 0.37023 | [10 empty] | 0.025 |  | 5.9592e-14 | James et al., 2021, Commercial Space Vehicle Emissions Modeling, Transportation Research Board, Washington, D.C., 2021. https://doi.org/10.17226/26142.
RP-1/O2(L) | James2021_seco_Falcon 9/Heavy | [104,105] |  | 0.352 | 0.372 | 0.37023 | [10 empty] | 0.025 |  | 4.5949e-14 | James et al., 2021, Commercial Space Vehicle Emissions Modeling, Transportation Research Board, Washington, D.C., 2021. https://doi.org/10.17226/26142.
RP-1/O2(L) | James2021_seco_Falcon 9/Heavy | [105,106] |  | 0.352 | 0.372 | 0.37023 | [10 empty] | 0.025 |  | 3.5429e-14 | James et al., 2021, Commercial Space Vehicle Emissions Modeling, Transportation Research Board, Washington, D.C., 2021. https://doi.org/10.17226/26142.
RP-1/O2(L) | James2021_seco_Falcon 9/Heavy | [106,107] |  | 0.352 | 0.372 | 0.37023 | [10 empty] | 0.025 |  | 2.7318e-14 | James et al., 2021, Commercial Space Vehicle Emissions Modeling, Transportation Research Board, Washington, D.C., 2021. https://doi.org/10.17226/26142.
RP-1/O2(L) | James2021_seco_Falcon 9/Heavy | [107,108] |  | 0.352 | 0.372 | 0.37023 | [10 empty] | 0.025 |  | 2.1063e-14 | James et al., 2021, Commercial Space Vehicle Emissions Modeling, Transportation Research Board, Washington, D.C., 2021. https://doi.org/10.17226/26142.
RP-1/O2(L) | James2021_seco_Falcon 9/Heavy | [108,109] |  | 0.352 | 0.372 | 0.37023 | [10 empty] | 0.025 |  | 1.6241e-14 | James et al., 2021, Commercial Space Vehicle Emissions Modeling, Transportation Research Board, Washington, D.C., 2021. https://doi.org/10.17226/26142.
RP-1/O2(L) | James2021_seco_Falcon 9/Heavy | [109,110] |  | 0.352 | 0.372 | 0.37023 | [10 empty] | 0.025 |  | 1.2523e-14 | James et al., 2021, Commercial Space Vehicle Emissions Modeling, Transportation Research Board, Washington, D.C., 2021. https://doi.org/10.17226/26142.
RP-1/O2(L) | James2021_seco_Falcon 9/Heavy | [110,111] |  | 0.352 | 0.372 | 0.37023 | [10 empty] | 0.025 |  | 9.6555e-15 | James et al., 2021, Commercial Space Vehicle Emissions Modeling, Transportation Research Board, Washington, D.C., 2021. https://doi.org/10.17226/26142.
RP-1/O2(L) | James2021_seco_Falcon 9/Heavy | [111,112] |  | 0.352 | 0.372 | 0.37023 | [10 empty] | 0.025 |  | 7.4449e-15 | James et al., 2021, Commercial Space Vehicle Emissions Modeling, Transportation Research Board, Washington, D.C., 2021. https://doi.org/10.17226/26142.
RP-1/O2(L) | James2021_seco_Falcon 9/Heavy | [112,113] |  | 0.352 | 0.372 | 0.37023 | [10 empty] | 0.025 |  | 5.7404e-15 | James et al., 2021, Commercial Space Vehicle Emissions Modeling, Transportation Research Board, Washington, D.C., 2021. https://doi.org/10.17226/26142.
RP-1/O2(L) | James2021_seco_Falcon 9/Heavy | [113,114] |  | 0.352 | 0.372 | 0.37023 | [10 empty] | 0.025 |  | 4.4261e-15 | James et al., 2021, Commercial Space Vehicle Emissions Modeling, Transportation Research Board, Washington, D.C., 2021. https://doi.org/10.17226/26142.
RP-1/O2(L) | James2021_seco_Falcon 9/Heavy | [114,115] |  | 0.352 | 0.372 | 0.37023 | [10 empty] | 0.025 |  | 3.4128e-15 | James et al., 2021, Commercial Space Vehicle Emissions Modeling, Transportation Research Board, Washington, D.C., 2021. https://doi.org/10.17226/26142.
RP-1/O2(L) | James2021_seco_Falcon 9/Heavy | [115,116] |  | 0.352 | 0.372 | 0.37023 | [10 empty] | 0.025 |  | 2.6314e-15 | James et al., 2021, Commercial Space Vehicle Emissions Modeling, Transportation Research Board, Washington, D.C., 2021. https://doi.org/10.17226/26142.
RP-1/O2(L) | James2021_seco_Falcon 9/Heavy | [116,117] |  | 0.352 | 0.372 | 0.37023 | [10 empty] | 0.025 |  | 2.029e-15 | James et al., 2021, Commercial Space Vehicle Emissions Modeling, Transportation Research Board, Washington, D.C., 2021. https://doi.org/10.17226/26142.
RP-1/O2(L) | James2021_seco_Falcon 9/Heavy | [117,118] |  | 0.352 | 0.372 | 0.37023 | [10 empty] | 0.025 |  | 1.5644e-15 | James et al., 2021, Commercial Space Vehicle Emissions Modeling, Transportation Research Board, Washington, D.C., 2021. https://doi.org/10.17226/26142.
RP-1/O2(L) | James2021_seco_Falcon 9/Heavy | [118,119] |  | 0.352 | 0.372 | 0.37023 | [10 empty] | 0.025 |  | 1.2063e-15 | James et al., 2021, Commercial Space Vehicle Emissions Modeling, Transportation Research Board, Washington, D.C., 2021. https://doi.org/10.17226/26142.
RP-1/O2(L) | James2021_seco_Falcon 9/Heavy | [119,120] |  | 0.352 | 0.372 | 0.37023 | [10 empty] | 0.025 |  | 9.3009e-16 | James et al., 2021, Commercial Space Vehicle Emissions Modeling, Transportation Research Board, Washington, D.C., 2021. https://doi.org/10.17226/26142.
RP-1/O2(L) | James2021_seco_Saturn V | [0,1] |  | 0.95884 | 0.0019622 | 0.38404 | [10 empty] | 0.001 |  | 0.025445 | James et al., 2021, Commercial Space Vehicle Emissions Modeling, Transportation Research Board, Washington, D.C., 2021. https://doi.org/10.17226/26142.
RP-1/O2(L) | James2021_seco_Saturn V | [1,2] |  | 0.95862 | 0.0020981 | 0.38404 | [10 empty] | 0.001 |  | 0.019619 | James et al., 2021, Commercial Space Vehicle Emissions Modeling, Transportation Research Board, Washington, D.C., 2021. https://doi.org/10.17226/26142.
RP-1/O2(L) | James2021_seco_Saturn V | [2,3] |  | 0.95839 | 0.0022435 | 0.38404 | [10 empty] | 0.001 |  | 0.015127 | James et al., 2021, Commercial Space Vehicle Emissions Modeling, Transportation Research Board, Washington, D.C., 2021. https://doi.org/10.17226/26142.
RP-1/O2(L) | James2021_seco_Saturn V | [3,4] |  | 0.95815 | 0.002399 | 0.38404 | [10 empty] | 0.001 |  | 0.011664 | James et al., 2021, Commercial Space Vehicle Emissions Modeling, Transportation Research Board, Washington, D.C., 2021. https://doi.org/10.17226/26142.
RP-1/O2(L) | James2021_seco_Saturn V | [4,5] |  | 0.95789 | 0.0025652 | 0.38404 | [10 empty] | 0.001 |  | 0.0089935 | James et al., 2021, Commercial Space Vehicle Emissions Modeling, Transportation Research Board, Washington, D.C., 2021. https://doi.org/10.17226/26142.
RP-1/O2(L) | James2021_seco_Saturn V | [5,6] |  | 0.95761 | 0.002743 | 0.38404 | [10 empty] | 0.001 |  | 0.0069345 | James et al., 2021, Commercial Space Vehicle Emissions Modeling, Transportation Research Board, Washington, D.C., 2021. https://doi.org/10.17226/26142.
RP-1/O2(L) | James2021_seco_Saturn V | [6,7] |  | 0.95731 | 0.0029331 | 0.38404 | [10 empty] | 0.001 |  | 0.0053468 | James et al., 2021, Commercial Space Vehicle Emissions Modeling, Transportation Research Board, Washington, D.C., 2021. https://doi.org/10.17226/26142.
RP-1/O2(L) | James2021_seco_Saturn V | [7,8] |  | 0.95699 | 0.0031363 | 0.38404 | [10 empty] | 0.001 |  | 0.0041227 | James et al., 2021, Commercial Space Vehicle Emissions Modeling, Transportation Research Board, Washington, D.C., 2021. https://doi.org/10.17226/26142.
RP-1/O2(L) | James2021_seco_Saturn V | [8,9] |  | 0.95665 | 0.0033536 | 0.38404 | [10 empty] | 0.001 |  | 0.0031788 | James et al., 2021, Commercial Space Vehicle Emissions Modeling, Transportation Research Board, Washington, D.C., 2021. https://doi.org/10.17226/26142.
RP-1/O2(L) | James2021_seco_Saturn V | [9,10] |  | 0.95628 | 0.003586 | 0.38404 | [10 empty] | 0.001 |  | 0.002451 | James et al., 2021, Commercial Space Vehicle Emissions Modeling, Transportation Research Board, Washington, D.C., 2021. https://doi.org/10.17226/26142.
RP-1/O2(L) | James2021_seco_Saturn V | [10,11] |  | 0.95589 | 0.0038345 | 0.38404 | [10 empty] | 0.001 |  | 0.0018899 | James et al., 2021, Commercial Space Vehicle Emissions Modeling, Transportation Research Board, Washington, D.C., 2021. https://doi.org/10.17226/26142.
RP-1/O2(L) | James2021_seco_Saturn V | [11,12] |  | 0.95548 | 0.0041002 | 0.38404 | [10 empty] | 0.001 |  | 0.0014572 | James et al., 2021, Commercial Space Vehicle Emissions Modeling, Transportation Research Board, Washington, D.C., 2021. https://doi.org/10.17226/26142.
RP-1/O2(L) | James2021_seco_Saturn V | [12,13] |  | 0.95503 | 0.0043844 | 0.38404 | [10 empty] | 0.001 |  | 0.0011236 | James et al., 2021, Commercial Space Vehicle Emissions Modeling, Transportation Research Board, Washington, D.C., 2021. https://doi.org/10.17226/26142.
RP-1/O2(L) | James2021_seco_Saturn V | [13,14] |  | 0.95455 | 0.0046882 | 0.38404 | [10 empty] | 0.001 |  | 0.00086633 | James et al., 2021, Commercial Space Vehicle Emissions Modeling, Transportation Research Board, Washington, D.C., 2021. https://doi.org/10.17226/26142.
RP-1/O2(L) | James2021_seco_Saturn V | [14,15] |  | 0.95404 | 0.005013 | 0.38404 | [10 empty] | 0.001 |  | 0.00066798 | James et al., 2021, Commercial Space Vehicle Emissions Modeling, Transportation Research Board, Washington, D.C., 2021. https://doi.org/10.17226/26142.
RP-1/O2(L) | James2021_seco_Saturn V | [15,16] |  | 0.9535 | 0.0053604 | 0.38404 | [10 empty] | 0.0011275 |  | 0.00051505 | James et al., 2021, Commercial Space Vehicle Emissions Modeling, Transportation Research Board, Washington, D.C., 2021. https://doi.org/10.17226/26142.
RP-1/O2(L) | James2021_seco_Saturn V | [16,17] |  | 0.95291 | 0.0057319 | 0.38404 | [10 empty] | 0.0012712 |  | 0.00039713 | James et al., 2021, Commercial Space Vehicle Emissions Modeling, Transportation Research Board, Washington, D.C., 2021. https://doi.org/10.17226/26142.
RP-1/O2(L) | James2021_seco_Saturn V | [17,18] |  | 0.95229 | 0.0061291 | 0.38404 | [10 empty] | 0.0014333 |  | 0.00030621 | James et al., 2021, Commercial Space Vehicle Emissions Modeling, Transportation Research Board, Washington, D.C., 2021. https://doi.org/10.17226/26142.
RP-1/O2(L) | James2021_seco_Saturn V | [18,19] |  | 0.95162 | 0.0065538 | 0.38404 | [10 empty] | 0.0016161 |  | 0.0002361 | James et al., 2021, Commercial Space Vehicle Emissions Modeling, Transportation Research Board, Washington, D.C., 2021. https://doi.org/10.17226/26142.
RP-1/O2(L) | James2021_seco_Saturn V | [19,20] |  | 0.95091 | 0.0070079 | 0.38404 | [10 empty] | 0.0018221 |  | 0.00018205 | James et al., 2021, Commercial Space Vehicle Emissions Modeling, Transportation Research Board, Washington, D.C., 2021. https://doi.org/10.17226/26142.
RP-1/O2(L) | James2021_seco_Saturn V | [20,21] |  | 0.95014 | 0.0074936 | 0.38404 | [10 empty] | 0.0020544 |  | 0.00014037 | James et al., 2021, Commercial Space Vehicle Emissions Modeling, Transportation Research Board, Washington, D.C., 2021. https://doi.org/10.17226/26142.
RP-1/O2(L) | James2021_seco_Saturn V | [21,22] |  | 0.94933 | 0.0080128 | 0.38404 | [10 empty] | 0.0023164 |  | 0.00010823 | James et al., 2021, Commercial Space Vehicle Emissions Modeling, Transportation Research Board, Washington, D.C., 2021. https://doi.org/10.17226/26142.
RP-1/O2(L) | James2021_seco_Saturn V | [22,23] |  | 0.94846 | 0.0085681 | 0.38404 | [10 empty] | 0.0026117 |  | 8.3451e-05 | James et al., 2021, Commercial Space Vehicle Emissions Modeling, Transportation Research Board, Washington, D.C., 2021. https://doi.org/10.17226/26142.
RP-1/O2(L) | James2021_seco_Saturn V | [23,24] |  | 0.94752 | 0.0091618 | 0.38404 | [10 empty] | 0.0029447 |  | 6.4345e-05 | James et al., 2021, Commercial Space Vehicle Emissions Modeling, Transportation Research Board, Washington, D.C., 2021. https://doi.org/10.17226/26142.
RP-1/O2(L) | James2021_seco_Saturn V | [24,25] |  | 0.94653 | 0.0097967 | 0.38404 | [10 empty] | 0.0033201 |  | 4.9613e-05 | James et al., 2021, Commercial Space Vehicle Emissions Modeling, Transportation Research Board, Washington, D.C., 2021. https://doi.org/10.17226/26142.
RP-1/O2(L) | James2021_seco_Saturn V | [25,26] |  | 0.94546 | 0.010476 | 0.38404 | [10 empty] | 0.0037434 |  | 3.8255e-05 | James et al., 2021, Commercial Space Vehicle Emissions Modeling, Transportation Research Board, Washington, D.C., 2021. https://doi.org/10.17226/26142.
RP-1/O2(L) | James2021_seco_Saturn V | [26,27] |  | 0.94432 | 0.011201 | 0.38404 | [10 empty] | 0.0042207 |  | 2.9496e-05 | James et al., 2021, Commercial Space Vehicle Emissions Modeling, Transportation Research Board, Washington, D.C., 2021. https://doi.org/10.17226/26142.
RP-1/O2(L) | James2021_seco_Saturn V | [27,28] |  | 0.9431 | 0.011978 | 0.38404 | [10 empty] | 0.0047588 |  | 2.2743e-05 | James et al., 2021, Commercial Space Vehicle Emissions Modeling, Transportation Research Board, Washington, D.C., 2021. https://doi.org/10.17226/26142.
RP-1/O2(L) | James2021_seco_Saturn V | [28,29] |  | 0.94179 | 0.012808 | 0.38404 | [10 empty] | 0.0053656 |  | 1.7536e-05 | James et al., 2021, Commercial Space Vehicle Emissions Modeling, Transportation Research Board, Washington, D.C., 2021. https://doi.org/10.17226/26142.
RP-1/O2(L) | James2021_seco_Saturn V | [29,30] |  | 0.9404 | 0.013695 | 0.38404 | [10 empty] | 0.0060496 |  | 1.3521e-05 | James et al., 2021, Commercial Space Vehicle Emissions Modeling, Transportation Research Board, Washington, D.C., 2021. https://doi.org/10.17226/26142.
RP-1/O2(L) | James2021_seco_Saturn V | [30,31] |  | 0.93891 | 0.014644 | 0.38404 | [10 empty] | 0.006821 |  | 1.0426e-05 | James et al., 2021, Commercial Space Vehicle Emissions Modeling, Transportation Research Board, Washington, D.C., 2021. https://doi.org/10.17226/26142.
RP-1/O2(L) | James2021_seco_Saturn V | [31,32] |  | 0.93731 | 0.015659 | 0.38404 | [10 empty] | 0.0076906 |  | 8.0387e-06 | James et al., 2021, Commercial Space Vehicle Emissions Modeling, Transportation Research Board, Washington, D.C., 2021. https://doi.org/10.17226/26142.
RP-1/O2(L) | James2021_seco_Saturn V | [32,33] |  | 0.93561 | 0.016744 | 0.38404 | [10 empty] | 0.0086711 |  | 6.1982e-06 | James et al., 2021, Commercial Space Vehicle Emissions Modeling, Transportation Research Board, Washington, D.C., 2021. https://doi.org/10.17226/26142.
RP-1/O2(L) | James2021_seco_Saturn V | [33,34] |  | 0.93379 | 0.017904 | 0.38404 | [10 empty] | 0.0097767 |  | 4.7792e-06 | James et al., 2021, Commercial Space Vehicle Emissions Modeling, Transportation Research Board, Washington, D.C., 2021. https://doi.org/10.17226/26142.
RP-1/O2(L) | James2021_seco_Saturn V | [34,35] |  | 0.93184 | 0.019145 | 0.38404 | [10 empty] | 0.011023 |  | 3.685e-06 | James et al., 2021, Commercial Space Vehicle Emissions Modeling, Transportation Research Board, Washington, D.C., 2021. https://doi.org/10.17226/26142.
RP-1/O2(L) | James2021_seco_Saturn V | [35,36] |  | 0.92975 | 0.020472 | 0.38404 | [10 empty] | 0.012429 |  | 2.8413e-06 | James et al., 2021, Commercial Space Vehicle Emissions Modeling, Transportation Research Board, Washington, D.C., 2021. https://doi.org/10.17226/26142.
RP-1/O2(L) | James2021_seco_Saturn V | [36,37] |  | 0.92752 | 0.02189 | 0.38404 | [10 empty] | 0.014013 |  | 2.1908e-06 | James et al., 2021, Commercial Space Vehicle Emissions Modeling, Transportation Research Board, Washington, D.C., 2021. https://doi.org/10.17226/26142.
RP-1/O2(L) | James2021_seco_Saturn V | [37,38] |  | 0.92514 | 0.023407 | 0.38404 | [10 empty] | 0.0158 |  | 1.6892e-06 | James et al., 2021, Commercial Space Vehicle Emissions Modeling, Transportation Research Board, Washington, D.C., 2021. https://doi.org/10.17226/26142.
RP-1/O2(L) | James2021_seco_Saturn V | [38,39] |  | 0.92259 | 0.025029 | 0.38404 | [10 empty] | 0.017814 |  | 1.3025e-06 | James et al., 2021, Commercial Space Vehicle Emissions Modeling, Transportation Research Board, Washington, D.C., 2021. https://doi.org/10.17226/26142.
RP-1/O2(L) | James2021_seco_Saturn V | [39,40] |  | 0.91987 | 0.026764 | 0.38404 | [10 empty] | 0.020086 |  | 1.0043e-06 | James et al., 2021, Commercial Space Vehicle Emissions Modeling, Transportation Research Board, Washington, D.C., 2021. https://doi.org/10.17226/26142.
RP-1/O2(L) | James2021_seco_Saturn V | [40,41] |  | 0.91695 | 0.028618 | 0.38404 | [10 empty] | 0.022646 |  | 7.7435e-07 | James et al., 2021, Commercial Space Vehicle Emissions Modeling, Transportation Research Board, Washington, D.C., 2021. https://doi.org/10.17226/26142.
RP-1/O2(L) | James2021_seco_Saturn V | [41,42] |  | 0.91384 | 0.030601 | 0.38404 | [10 empty] | 0.025 |  | 5.9706e-07 | James et al., 2021, Commercial Space Vehicle Emissions Modeling, Transportation Research Board, Washington, D.C., 2021. https://doi.org/10.17226/26142.
RP-1/O2(L) | James2021_seco_Saturn V | [42,43] |  | 0.91051 | 0.032722 | 0.38404 | [10 empty] | 0.025 |  | 4.6036e-07 | James et al., 2021, Commercial Space Vehicle Emissions Modeling, Transportation Research Board, Washington, D.C., 2021. https://doi.org/10.17226/26142.
RP-1/O2(L) | James2021_seco_Saturn V | [43,44] |  | 0.90694 | 0.034989 | 0.38404 | [10 empty] | 0.025 |  | 3.5496e-07 | James et al., 2021, Commercial Space Vehicle Emissions Modeling, Transportation Research Board, Washington, D.C., 2021. https://doi.org/10.17226/26142.
RP-1/O2(L) | James2021_seco_Saturn V | [44,45] |  | 0.90313 | 0.037414 | 0.38404 | [10 empty] | 0.025 |  | 2.737e-07 | James et al., 2021, Commercial Space Vehicle Emissions Modeling, Transportation Research Board, Washington, D.C., 2021. https://doi.org/10.17226/26142.
RP-1/O2(L) | James2021_seco_Saturn V | [45,46] |  | 0.89906 | 0.040007 | 0.38404 | [10 empty] | 0.025 |  | 2.1103e-07 | James et al., 2021, Commercial Space Vehicle Emissions Modeling, Transportation Research Board, Washington, D.C., 2021. https://doi.org/10.17226/26142.
RP-1/O2(L) | James2021_seco_Saturn V | [46,47] |  | 0.8947 | 0.042779 | 0.38404 | [10 empty] | 0.025 |  | 1.6272e-07 | James et al., 2021, Commercial Space Vehicle Emissions Modeling, Transportation Research Board, Washington, D.C., 2021. https://doi.org/10.17226/26142.
RP-1/O2(L) | James2021_seco_Saturn V | [47,48] |  | 0.89005 | 0.045743 | 0.38404 | [10 empty] | 0.025 |  | 1.2546e-07 | James et al., 2021, Commercial Space Vehicle Emissions Modeling, Transportation Research Board, Washington, D.C., 2021. https://doi.org/10.17226/26142.
RP-1/O2(L) | James2021_seco_Saturn V | [48,49] |  | 0.88507 | 0.048913 | 0.38404 | [10 empty] | 0.025 |  | 9.6739e-08 | James et al., 2021, Commercial Space Vehicle Emissions Modeling, Transportation Research Board, Washington, D.C., 2021. https://doi.org/10.17226/26142.
RP-1/O2(L) | James2021_seco_Saturn V | [49,50] |  | 0.87974 | 0.052303 | 0.38404 | [10 empty] | 0.025 |  | 7.4591e-08 | James et al., 2021, Commercial Space Vehicle Emissions Modeling, Transportation Research Board, Washington, D.C., 2021. https://doi.org/10.17226/26142.
RP-1/O2(L) | James2021_seco_Saturn V | [50,51] |  | 0.87404 | 0.055927 | 0.38404 | [10 empty] | 0.025 |  | 5.7513e-08 | James et al., 2021, Commercial Space Vehicle Emissions Modeling, Transportation Research Board, Washington, D.C., 2021. https://doi.org/10.17226/26142.
RP-1/O2(L) | James2021_seco_Saturn V | [51,52] |  | 0.86796 | 0.059802 | 0.38404 | [10 empty] | 0.025 |  | 4.4346e-08 | James et al., 2021, Commercial Space Vehicle Emissions Modeling, Transportation Research Board, Washington, D.C., 2021. https://doi.org/10.17226/26142.
RP-1/O2(L) | James2021_seco_Saturn V | [52,53] |  | 0.86144 | 0.063946 | 0.38404 | [10 empty] | 0.025 |  | 3.4193e-08 | James et al., 2021, Commercial Space Vehicle Emissions Modeling, Transportation Research Board, Washington, D.C., 2021. https://doi.org/10.17226/26142.
RP-1/O2(L) | James2021_seco_Saturn V | [53,54] |  | 0.85448 | 0.068378 | 0.38404 | [10 empty] | 0.025 |  | 2.6364e-08 | James et al., 2021, Commercial Space Vehicle Emissions Modeling, Transportation Research Board, Washington, D.C., 2021. https://doi.org/10.17226/26142.
RP-1/O2(L) | James2021_seco_Saturn V | [54,55] |  | 0.84704 | 0.073116 | 0.38404 | [10 empty] | 0.025 |  | 2.0328e-08 | James et al., 2021, Commercial Space Vehicle Emissions Modeling, Transportation Research Board, Washington, D.C., 2021. https://doi.org/10.17226/26142.
RP-1/O2(L) | James2021_seco_Saturn V | [55,56] |  | 0.83908 | 0.078182 | 0.38404 | [10 empty] | 0.025 |  | 1.5674e-08 | James et al., 2021, Commercial Space Vehicle Emissions Modeling, Transportation Research Board, Washington, D.C., 2021. https://doi.org/10.17226/26142.
RP-1/O2(L) | James2021_seco_Saturn V | [56,57] |  | 0.83056 | 0.0836 | 0.38404 | [10 empty] | 0.025 |  | 1.2086e-08 | James et al., 2021, Commercial Space Vehicle Emissions Modeling, Transportation Research Board, Washington, D.C., 2021. https://doi.org/10.17226/26142.
RP-1/O2(L) | James2021_seco_Saturn V | [57,58] |  | 0.82146 | 0.089393 | 0.38404 | [10 empty] | 0.025 |  | 9.3187e-09 | James et al., 2021, Commercial Space Vehicle Emissions Modeling, Transportation Research Board, Washington, D.C., 2021. https://doi.org/10.17226/26142.
RP-1/O2(L) | James2021_seco_Saturn V | [58,59] |  | 0.81173 | 0.095588 | 0.38404 | [10 empty] | 0.025 |  | 7.1852e-09 | James et al., 2021, Commercial Space Vehicle Emissions Modeling, Transportation Research Board, Washington, D.C., 2021. https://doi.org/10.17226/26142.
RP-1/O2(L) | James2021_seco_Saturn V | [59,60] |  | 0.80132 | 0.10221 | 0.38404 | [10 empty] | 0.025 |  | 5.5401e-09 | James et al., 2021, Commercial Space Vehicle Emissions Modeling, Transportation Research Board, Washington, D.C., 2021. https://doi.org/10.17226/26142.
RP-1/O2(L) | James2021_seco_Saturn V | [60,61] |  | 0.79019 | 0.10929 | 0.38404 | [10 empty] | 0.025 |  | 4.2717e-09 | James et al., 2021, Commercial Space Vehicle Emissions Modeling, Transportation Research Board, Washington, D.C., 2021. https://doi.org/10.17226/26142.
RP-1/O2(L) | James2021_seco_Saturn V | [61,62] |  | 0.77829 | 0.11687 | 0.38404 | [10 empty] | 0.025 |  | 3.2937e-09 | James et al., 2021, Commercial Space Vehicle Emissions Modeling, Transportation Research Board, Washington, D.C., 2021. https://doi.org/10.17226/26142.
RP-1/O2(L) | James2021_seco_Saturn V | [62,63] |  | 0.76557 | 0.12497 | 0.38404 | [10 empty] | 0.025 |  | 2.5396e-09 | James et al., 2021, Commercial Space Vehicle Emissions Modeling, Transportation Research Board, Washington, D.C., 2021. https://doi.org/10.17226/26142.
RP-1/O2(L) | James2021_seco_Saturn V | [63,64] |  | 0.75196 | 0.13363 | 0.38404 | [10 empty] | 0.025 |  | 1.9582e-09 | James et al., 2021, Commercial Space Vehicle Emissions Modeling, Transportation Research Board, Washington, D.C., 2021. https://doi.org/10.17226/26142.
RP-1/O2(L) | James2021_seco_Saturn V | [64,65] |  | 0.73741 | 0.14289 | 0.38404 | [10 empty] | 0.025 |  | 1.5099e-09 | James et al., 2021, Commercial Space Vehicle Emissions Modeling, Transportation Research Board, Washington, D.C., 2021. https://doi.org/10.17226/26142.
RP-1/O2(L) | James2021_seco_Saturn V | [65,66] |  | 0.72186 | 0.15279 | 0.38404 | [10 empty] | 0.025 |  | 1.1642e-09 | James et al., 2021, Commercial Space Vehicle Emissions Modeling, Transportation Research Board, Washington, D.C., 2021. https://doi.org/10.17226/26142.
RP-1/O2(L) | James2021_seco_Saturn V | [66,67] |  | 0.70522 | 0.16337 | 0.38404 | [10 empty] | 0.025 |  | 8.9764e-10 | James et al., 2021, Commercial Space Vehicle Emissions Modeling, Transportation Research Board, Washington, D.C., 2021. https://doi.org/10.17226/26142.
RP-1/O2(L) | James2021_seco_Saturn V | [67,68] |  | 0.68743 | 0.1747 | 0.38404 | [10 empty] | 0.025 |  | 6.9213e-10 | James et al., 2021, Commercial Space Vehicle Emissions Modeling, Transportation Research Board, Washington, D.C., 2021. https://doi.org/10.17226/26142.
RP-1/O2(L) | James2021_seco_Saturn V | [68,69] |  | 0.66841 | 0.1868 | 0.38404 | [10 empty] | 0.025 |  | 5.3367e-10 | James et al., 2021, Commercial Space Vehicle Emissions Modeling, Transportation Research Board, Washington, D.C., 2021. https://doi.org/10.17226/26142.
RP-1/O2(L) | James2021_seco_Saturn V | [69,70] |  | 0.64807 | 0.19975 | 0.38404 | [10 empty] | 0.025 |  | 4.1149e-10 | James et al., 2021, Commercial Space Vehicle Emissions Modeling, Transportation Research Board, Washington, D.C., 2021. https://doi.org/10.17226/26142.
RP-1/O2(L) | James2021_seco_Saturn V | [70,71] |  | 0.62633 | 0.21359 | 0.38404 | [10 empty] | 0.025 |  | 3.1728e-10 | James et al., 2021, Commercial Space Vehicle Emissions Modeling, Transportation Research Board, Washington, D.C., 2021. https://doi.org/10.17226/26142.
RP-1/O2(L) | James2021_seco_Saturn V | [71,72] |  | 0.60307 | 0.22839 | 0.38404 | [10 empty] | 0.025 |  | 2.4464e-10 | James et al., 2021, Commercial Space Vehicle Emissions Modeling, Transportation Research Board, Washington, D.C., 2021. https://doi.org/10.17226/26142.
RP-1/O2(L) | James2021_seco_Saturn V | [72,73] |  | 0.5782 | 0.24421 | 0.38404 | [10 empty] | 0.025 |  | 1.8863e-10 | James et al., 2021, Commercial Space Vehicle Emissions Modeling, Transportation Research Board, Washington, D.C., 2021. https://doi.org/10.17226/26142.
RP-1/O2(L) | James2021_seco_Saturn V | [73,74] |  | 0.55161 | 0.26114 | 0.38404 | [10 empty] | 0.025 |  | 1.4544e-10 | James et al., 2021, Commercial Space Vehicle Emissions Modeling, Transportation Research Board, Washington, D.C., 2021. https://doi.org/10.17226/26142.
RP-1/O2(L) | James2021_seco_Saturn V | [74,75] |  | 0.52318 | 0.27923 | 0.38404 | [10 empty] | 0.025 |  | 1.1214e-10 | James et al., 2021, Commercial Space Vehicle Emissions Modeling, Transportation Research Board, Washington, D.C., 2021. https://doi.org/10.17226/26142.
RP-1/O2(L) | James2021_seco_Saturn V | [75,76] |  | 0.49278 | 0.29858 | 0.38404 | [10 empty] | 0.025 |  | 8.6468e-11 | James et al., 2021, Commercial Space Vehicle Emissions Modeling, Transportation Research Board, Washington, D.C., 2021. https://doi.org/10.17226/26142.
RP-1/O2(L) | James2021_seco_Saturn V | [76,77] |  | 0.46027 | 0.31927 | 0.38404 | [10 empty] | 0.025 |  | 6.6671e-11 | James et al., 2021, Commercial Space Vehicle Emissions Modeling, Transportation Research Board, Washington, D.C., 2021. https://doi.org/10.17226/26142.
RP-1/O2(L) | James2021_seco_Saturn V | [77,78] |  | 0.42551 | 0.3414 | 0.38404 | [10 empty] | 0.025 |  | 5.1407e-11 | James et al., 2021, Commercial Space Vehicle Emissions Modeling, Transportation Research Board, Washington, D.C., 2021. https://doi.org/10.17226/26142.
RP-1/O2(L) | James2021_seco_Saturn V | [78,79] |  | 0.38834 | 0.36505 | 0.38404 | [10 empty] | 0.025 |  | 3.9637e-11 | James et al., 2021, Commercial Space Vehicle Emissions Modeling, Transportation Research Board, Washington, D.C., 2021. https://doi.org/10.17226/26142.
RP-1/O2(L) | James2021_seco_Saturn V | [79,80] |  | 0.34859 | 0.39035 | 0.38404 | [10 empty] | 0.025 |  | 3.0562e-11 | James et al., 2021, Commercial Space Vehicle Emissions Modeling, Transportation Research Board, Washington, D.C., 2021. https://doi.org/10.17226/26142.
RP-1/O2(L) | James2021_seco_Saturn V | [80,81] |  | 0.335 | 0.399 | 0.38404 | [10 empty] | 0.025 |  | 2.3565e-11 | James et al., 2021, Commercial Space Vehicle Emissions Modeling, Transportation Research Board, Washington, D.C., 2021. https://doi.org/10.17226/26142.
RP-1/O2(L) | James2021_seco_Saturn V | [81,82] |  | 0.335 | 0.399 | 0.38404 | [10 empty] | 0.025 |  | 1.817e-11 | James et al., 2021, Commercial Space Vehicle Emissions Modeling, Transportation Research Board, Washington, D.C., 2021. https://doi.org/10.17226/26142.
RP-1/O2(L) | James2021_seco_Saturn V | [82,83] |  | 0.335 | 0.399 | 0.38404 | [10 empty] | 0.025 |  | 1.401e-11 | James et al., 2021, Commercial Space Vehicle Emissions Modeling, Transportation Research Board, Washington, D.C., 2021. https://doi.org/10.17226/26142.
RP-1/O2(L) | James2021_seco_Saturn V | [83,84] |  | 0.335 | 0.399 | 0.38404 | [10 empty] | 0.025 |  | 1.0802e-11 | James et al., 2021, Commercial Space Vehicle Emissions Modeling, Transportation Research Board, Washington, D.C., 2021. https://doi.org/10.17226/26142.
RP-1/O2(L) | James2021_seco_Saturn V | [84,85] |  | 0.335 | 0.399 | 0.38404 | [10 empty] | 0.025 |  | 8.3292e-12 | James et al., 2021, Commercial Space Vehicle Emissions Modeling, Transportation Research Board, Washington, D.C., 2021. https://doi.org/10.17226/26142.
RP-1/O2(L) | James2021_seco_Saturn V | [85,86] |  | 0.335 | 0.399 | 0.38404 | [10 empty] | 0.025 |  | 6.4223e-12 | James et al., 2021, Commercial Space Vehicle Emissions Modeling, Transportation Research Board, Washington, D.C., 2021. https://doi.org/10.17226/26142.
RP-1/O2(L) | James2021_seco_Saturn V | [86,87] |  | 0.335 | 0.399 | 0.38404 | [10 empty] | 0.025 |  | 4.9519e-12 | James et al., 2021, Commercial Space Vehicle Emissions Modeling, Transportation Research Board, Washington, D.C., 2021. https://doi.org/10.17226/26142.
RP-1/O2(L) | James2021_seco_Saturn V | [87,88] |  | 0.335 | 0.399 | 0.38404 | [10 empty] | 0.025 |  | 3.8182e-12 | James et al., 2021, Commercial Space Vehicle Emissions Modeling, Transportation Research Board, Washington, D.C., 2021. https://doi.org/10.17226/26142.
RP-1/O2(L) | James2021_seco_Saturn V | [88,89] |  | 0.335 | 0.399 | 0.38404 | [10 empty] | 0.025 |  | 2.944e-12 | James et al., 2021, Commercial Space Vehicle Emissions Modeling, Transportation Research Board, Washington, D.C., 2021. https://doi.org/10.17226/26142.
RP-1/O2(L) | James2021_seco_Saturn V | [89,90] |  | 0.335 | 0.399 | 0.38404 | [10 empty] | 0.025 |  | 2.27e-12 | James et al., 2021, Commercial Space Vehicle Emissions Modeling, Transportation Research Board, Washington, D.C., 2021. https://doi.org/10.17226/26142.
RP-1/O2(L) | James2021_seco_Saturn V | [90,91] |  | 0.335 | 0.399 | 0.38404 | [10 empty] | 0.025 |  | 1.7503e-12 | James et al., 2021, Commercial Space Vehicle Emissions Modeling, Transportation Research Board, Washington, D.C., 2021. https://doi.org/10.17226/26142.
RP-1/O2(L) | James2021_seco_Saturn V | [91,92] |  | 0.335 | 0.399 | 0.38404 | [10 empty] | 0.025 |  | 1.3496e-12 | James et al., 2021, Commercial Space Vehicle Emissions Modeling, Transportation Research Board, Washington, D.C., 2021. https://doi.org/10.17226/26142.
RP-1/O2(L) | James2021_seco_Saturn V | [92,93] |  | 0.335 | 0.399 | 0.38404 | [10 empty] | 0.025 |  | 1.0406e-12 | James et al., 2021, Commercial Space Vehicle Emissions Modeling, Transportation Research Board, Washington, D.C., 2021. https://doi.org/10.17226/26142.
RP-1/O2(L) | James2021_seco_Saturn V | [93,94] |  | 0.335 | 0.399 | 0.38404 | [10 empty] | 0.025 |  | 8.0234e-13 | James et al., 2021, Commercial Space Vehicle Emissions Modeling, Transportation Research Board, Washington, D.C., 2021. https://doi.org/10.17226/26142.
RP-1/O2(L) | James2021_seco_Saturn V | [94,95] |  | 0.335 | 0.399 | 0.38404 | [10 empty] | 0.025 |  | 6.1864e-13 | James et al., 2021, Commercial Space Vehicle Emissions Modeling, Transportation Research Board, Washington, D.C., 2021. https://doi.org/10.17226/26142.
RP-1/O2(L) | James2021_seco_Saturn V | [95,96] |  | 0.335 | 0.399 | 0.38404 | [10 empty] | 0.025 |  | 4.7701e-13 | James et al., 2021, Commercial Space Vehicle Emissions Modeling, Transportation Research Board, Washington, D.C., 2021. https://doi.org/10.17226/26142.
RP-1/O2(L) | James2021_seco_Saturn V | [96,97] |  | 0.335 | 0.399 | 0.38404 | [10 empty] | 0.025 |  | 3.678e-13 | James et al., 2021, Commercial Space Vehicle Emissions Modeling, Transportation Research Board, Washington, D.C., 2021. https://doi.org/10.17226/26142.
RP-1/O2(L) | James2021_seco_Saturn V | [97,98] |  | 0.335 | 0.399 | 0.38404 | [10 empty] | 0.025 |  | 2.8359e-13 | James et al., 2021, Commercial Space Vehicle Emissions Modeling, Transportation Research Board, Washington, D.C., 2021. https://doi.org/10.17226/26142.
RP-1/O2(L) | James2021_seco_Saturn V | [98,99] |  | 0.335 | 0.399 | 0.38404 | [10 empty] | 0.025 |  | 2.1866e-13 | James et al., 2021, Commercial Space Vehicle Emissions Modeling, Transportation Research Board, Washington, D.C., 2021. https://doi.org/10.17226/26142.
RP-1/O2(L) | James2021_seco_Saturn V | [99,100] |  | 0.335 | 0.399 | 0.38404 | [10 empty] | 0.025 |  | 1.686e-13 | James et al., 2021, Commercial Space Vehicle Emissions Modeling, Transportation Research Board, Washington, D.C., 2021. https://doi.org/10.17226/26142.
RP-1/O2(L) | James2021_seco_Saturn V | [100,101] |  | 0.335 | 0.399 | 0.38404 | [10 empty] | 0.025 |  | 1.3e-13 | James et al., 2021, Commercial Space Vehicle Emissions Modeling, Transportation Research Board, Washington, D.C., 2021. https://doi.org/10.17226/26142.
RP-1/O2(L) | James2021_seco_Saturn V | [101,102] |  | 0.335 | 0.399 | 0.38404 | [10 empty] | 0.025 |  | 1.0024e-13 | James et al., 2021, Commercial Space Vehicle Emissions Modeling, Transportation Research Board, Washington, D.C., 2021. https://doi.org/10.17226/26142.
RP-1/O2(L) | James2021_seco_Saturn V | [102,103] |  | 0.335 | 0.399 | 0.38404 | [10 empty] | 0.025 |  | 7.7287e-14 | James et al., 2021, Commercial Space Vehicle Emissions Modeling, Transportation Research Board, Washington, D.C., 2021. https://doi.org/10.17226/26142.
RP-1/O2(L) | James2021_seco_Saturn V | [103,104] |  | 0.335 | 0.399 | 0.38404 | [10 empty] | 0.025 |  | 5.9592e-14 | James et al., 2021, Commercial Space Vehicle Emissions Modeling, Transportation Research Board, Washington, D.C., 2021. https://doi.org/10.17226/26142.
RP-1/O2(L) | James2021_seco_Saturn V | [104,105] |  | 0.335 | 0.399 | 0.38404 | [10 empty] | 0.025 |  | 4.5949e-14 | James et al., 2021, Commercial Space Vehicle Emissions Modeling, Transportation Research Board, Washington, D.C., 2021. https://doi.org/10.17226/26142.
RP-1/O2(L) | James2021_seco_Saturn V | [105,106] |  | 0.335 | 0.399 | 0.38404 | [10 empty] | 0.025 |  | 3.5429e-14 | James et al., 2021, Commercial Space Vehicle Emissions Modeling, Transportation Research Board, Washington, D.C., 2021. https://doi.org/10.17226/26142.
RP-1/O2(L) | James2021_seco_Saturn V | [106,107] |  | 0.335 | 0.399 | 0.38404 | [10 empty] | 0.025 |  | 2.7318e-14 | James et al., 2021, Commercial Space Vehicle Emissions Modeling, Transportation Research Board, Washington, D.C., 2021. https://doi.org/10.17226/26142.
RP-1/O2(L) | James2021_seco_Saturn V | [107,108] |  | 0.335 | 0.399 | 0.38404 | [10 empty] | 0.025 |  | 2.1063e-14 | James et al., 2021, Commercial Space Vehicle Emissions Modeling, Transportation Research Board, Washington, D.C., 2021. https://doi.org/10.17226/26142.
RP-1/O2(L) | James2021_seco_Saturn V | [108,109] |  | 0.335 | 0.399 | 0.38404 | [10 empty] | 0.025 |  | 1.6241e-14 | James et al., 2021, Commercial Space Vehicle Emissions Modeling, Transportation Research Board, Washington, D.C., 2021. https://doi.org/10.17226/26142.
RP-1/O2(L) | James2021_seco_Saturn V | [109,110] |  | 0.335 | 0.399 | 0.38404 | [10 empty] | 0.025 |  | 1.2523e-14 | James et al., 2021, Commercial Space Vehicle Emissions Modeling, Transportation Research Board, Washington, D.C., 2021. https://doi.org/10.17226/26142.
RP-1/O2(L) | James2021_seco_Saturn V | [110,111] |  | 0.335 | 0.399 | 0.38404 | [10 empty] | 0.025 |  | 9.6555e-15 | James et al., 2021, Commercial Space Vehicle Emissions Modeling, Transportation Research Board, Washington, D.C., 2021. https://doi.org/10.17226/26142.
RP-1/O2(L) | James2021_seco_Saturn V | [111,112] |  | 0.335 | 0.399 | 0.38404 | [10 empty] | 0.025 |  | 7.4449e-15 | James et al., 2021, Commercial Space Vehicle Emissions Modeling, Transportation Research Board, Washington, D.C., 2021. https://doi.org/10.17226/26142.
RP-1/O2(L) | James2021_seco_Saturn V | [112,113] |  | 0.335 | 0.399 | 0.38404 | [10 empty] | 0.025 |  | 5.7404e-15 | James et al., 2021, Commercial Space Vehicle Emissions Modeling, Transportation Research Board, Washington, D.C., 2021. https://doi.org/10.17226/26142.
RP-1/O2(L) | James2021_seco_Saturn V | [113,114] |  | 0.335 | 0.399 | 0.38404 | [10 empty] | 0.025 |  | 4.4261e-15 | James et al., 2021, Commercial Space Vehicle Emissions Modeling, Transportation Research Board, Washington, D.C., 2021. https://doi.org/10.17226/26142.
RP-1/O2(L) | James2021_seco_Saturn V | [114,115] |  | 0.335 | 0.399 | 0.38404 | [10 empty] | 0.025 |  | 3.4128e-15 | James et al., 2021, Commercial Space Vehicle Emissions Modeling, Transportation Research Board, Washington, D.C., 2021. https://doi.org/10.17226/26142.
RP-1/O2(L) | James2021_seco_Saturn V | [115,116] |  | 0.335 | 0.399 | 0.38404 | [10 empty] | 0.025 |  | 2.6314e-15 | James et al., 2021, Commercial Space Vehicle Emissions Modeling, Transportation Research Board, Washington, D.C., 2021. https://doi.org/10.17226/26142.
RP-1/O2(L) | James2021_seco_Saturn V | [116,117] |  | 0.335 | 0.399 | 0.38404 | [10 empty] | 0.025 |  | 2.029e-15 | James et al., 2021, Commercial Space Vehicle Emissions Modeling, Transportation Research Board, Washington, D.C., 2021. https://doi.org/10.17226/26142.
RP-1/O2(L) | James2021_seco_Saturn V | [117,118] |  | 0.335 | 0.399 | 0.38404 | [10 empty] | 0.025 |  | 1.5644e-15 | James et al., 2021, Commercial Space Vehicle Emissions Modeling, Transportation Research Board, Washington, D.C., 2021. https://doi.org/10.17226/26142.
RP-1/O2(L) | James2021_seco_Saturn V | [118,119] |  | 0.335 | 0.399 | 0.38404 | [10 empty] | 0.025 |  | 1.2063e-15 | James et al., 2021, Commercial Space Vehicle Emissions Modeling, Transportation Research Board, Washington, D.C., 2021. https://doi.org/10.17226/26142.
RP-1/O2(L) | James2021_seco_Saturn V | [119,120] |  | 0.335 | 0.399 | 0.38404 | [10 empty] | 0.025 |  | 9.3009e-16 | James et al., 2021, Commercial Space Vehicle Emissions Modeling, Transportation Research Board, Washington, D.C., 2021. https://doi.org/10.17226/26142.
CH4(L)/O2(L) | James2021_seco_New Glenn | [0,1] |  | 0.65466 | 0.0014676 | 0.5373 | [10 empty] | 0.0002 |  | 0.025445 | James et al., 2021, Commercial Space Vehicle Emissions Modeling, Transportation Research Board, Washington, D.C., 2021. https://doi.org/10.17226/26142.
CH4(L)/O2(L) | James2021_seco_New Glenn | [1,2] |  | 0.6545 | 0.0015693 | 0.5373 | [10 empty] | 0.0002 |  | 0.019619 | James et al., 2021, Commercial Space Vehicle Emissions Modeling, Transportation Research Board, Washington, D.C., 2021. https://doi.org/10.17226/26142.
CH4(L)/O2(L) | James2021_seco_New Glenn | [2,3] |  | 0.65432 | 0.0016781 | 0.5373 | [10 empty] | 0.0002 |  | 0.015127 | James et al., 2021, Commercial Space Vehicle Emissions Modeling, Transportation Research Board, Washington, D.C., 2021. https://doi.org/10.17226/26142.
CH4(L)/O2(L) | James2021_seco_New Glenn | [3,4] |  | 0.65414 | 0.0017943 | 0.5373 | [10 empty] | 0.0002 |  | 0.011664 | James et al., 2021, Commercial Space Vehicle Emissions Modeling, Transportation Research Board, Washington, D.C., 2021. https://doi.org/10.17226/26142.
CH4(L)/O2(L) | James2021_seco_New Glenn | [4,5] |  | 0.65395 | 0.0019187 | 0.5373 | [10 empty] | 0.0002 |  | 0.0089935 | James et al., 2021, Commercial Space Vehicle Emissions Modeling, Transportation Research Board, Washington, D.C., 2021. https://doi.org/10.17226/26142.
CH4(L)/O2(L) | James2021_seco_New Glenn | [5,6] |  | 0.65374 | 0.0020516 | 0.5373 | [10 empty] | 0.0002 |  | 0.0069345 | James et al., 2021, Commercial Space Vehicle Emissions Modeling, Transportation Research Board, Washington, D.C., 2021. https://doi.org/10.17226/26142.
CH4(L)/O2(L) | James2021_seco_New Glenn | [6,7] |  | 0.65351 | 0.0021938 | 0.5373 | [10 empty] | 0.0002 |  | 0.0053468 | James et al., 2021, Commercial Space Vehicle Emissions Modeling, Transportation Research Board, Washington, D.C., 2021. https://doi.org/10.17226/26142.
CH4(L)/O2(L) | James2021_seco_New Glenn | [7,8] |  | 0.65328 | 0.0023458 | 0.5373 | [10 empty] | 0.0002 |  | 0.0041227 | James et al., 2021, Commercial Space Vehicle Emissions Modeling, Transportation Research Board, Washington, D.C., 2021. https://doi.org/10.17226/26142.
CH4(L)/O2(L) | James2021_seco_New Glenn | [8,9] |  | 0.65302 | 0.0025084 | 0.5373 | [10 empty] | 0.0002 |  | 0.0031788 | James et al., 2021, Commercial Space Vehicle Emissions Modeling, Transportation Research Board, Washington, D.C., 2021. https://doi.org/10.17226/26142.
CH4(L)/O2(L) | James2021_seco_New Glenn | [9,10] |  | 0.65275 | 0.0026822 | 0.5373 | [10 empty] | 0.0002 |  | 0.002451 | James et al., 2021, Commercial Space Vehicle Emissions Modeling, Transportation Research Board, Washington, D.C., 2021. https://doi.org/10.17226/26142.
CH4(L)/O2(L) | James2021_seco_New Glenn | [10,11] |  | 0.65246 | 0.0028681 | 0.5373 | [10 empty] | 0.0002 |  | 0.0018899 | James et al., 2021, Commercial Space Vehicle Emissions Modeling, Transportation Research Board, Washington, D.C., 2021. https://doi.org/10.17226/26142.
CH4(L)/O2(L) | James2021_seco_New Glenn | [11,12] |  | 0.65214 | 0.0030668 | 0.5373 | [10 empty] | 0.0002 |  | 0.0014572 | James et al., 2021, Commercial Space Vehicle Emissions Modeling, Transportation Research Board, Washington, D.C., 2021. https://doi.org/10.17226/26142.
CH4(L)/O2(L) | James2021_seco_New Glenn | [12,13] |  | 0.65181 | 0.0032793 | 0.5373 | [10 empty] | 0.0002 |  | 0.0011236 | James et al., 2021, Commercial Space Vehicle Emissions Modeling, Transportation Research Board, Washington, D.C., 2021. https://doi.org/10.17226/26142.
CH4(L)/O2(L) | James2021_seco_New Glenn | [13,14] |  | 0.65145 | 0.0035066 | 0.5373 | [10 empty] | 0.0002 |  | 0.00086633 | James et al., 2021, Commercial Space Vehicle Emissions Modeling, Transportation Research Board, Washington, D.C., 2021. https://doi.org/10.17226/26142.
CH4(L)/O2(L) | James2021_seco_New Glenn | [14,15] |  | 0.65107 | 0.0037495 | 0.5373 | [10 empty] | 0.0002 |  | 0.00066798 | James et al., 2021, Commercial Space Vehicle Emissions Modeling, Transportation Research Board, Washington, D.C., 2021. https://doi.org/10.17226/26142.
CH4(L)/O2(L) | James2021_seco_New Glenn | [15,16] |  | 0.65066 | 0.0040094 | 0.5373 | [10 empty] | 0.0002255 |  | 0.00051505 | James et al., 2021, Commercial Space Vehicle Emissions Modeling, Transportation Research Board, Washington, D.C., 2021. https://doi.org/10.17226/26142.
CH4(L)/O2(L) | James2021_seco_New Glenn | [16,17] |  | 0.65023 | 0.0042872 | 0.5373 | [10 empty] | 0.00025425 |  | 0.00039713 | James et al., 2021, Commercial Space Vehicle Emissions Modeling, Transportation Research Board, Washington, D.C., 2021. https://doi.org/10.17226/26142.
CH4(L)/O2(L) | James2021_seco_New Glenn | [17,18] |  | 0.64976 | 0.0045843 | 0.5373 | [10 empty] | 0.00028667 |  | 0.00030621 | James et al., 2021, Commercial Space Vehicle Emissions Modeling, Transportation Research Board, Washington, D.C., 2021. https://doi.org/10.17226/26142.
CH4(L)/O2(L) | James2021_seco_New Glenn | [18,19] |  | 0.64926 | 0.004902 | 0.5373 | [10 empty] | 0.00032321 |  | 0.0002361 | James et al., 2021, Commercial Space Vehicle Emissions Modeling, Transportation Research Board, Washington, D.C., 2021. https://doi.org/10.17226/26142.
CH4(L)/O2(L) | James2021_seco_New Glenn | [19,20] |  | 0.64873 | 0.0052416 | 0.5373 | [10 empty] | 0.00036442 |  | 0.00018205 | James et al., 2021, Commercial Space Vehicle Emissions Modeling, Transportation Research Board, Washington, D.C., 2021. https://doi.org/10.17226/26142.
CH4(L)/O2(L) | James2021_seco_New Glenn | [20,21] |  | 0.64815 | 0.0056049 | 0.5373 | [10 empty] | 0.00041089 |  | 0.00014037 | James et al., 2021, Commercial Space Vehicle Emissions Modeling, Transportation Research Board, Washington, D.C., 2021. https://doi.org/10.17226/26142.
CH4(L)/O2(L) | James2021_seco_New Glenn | [21,22] |  | 0.64754 | 0.0059933 | 0.5373 | [10 empty] | 0.00046327 |  | 0.00010823 | James et al., 2021, Commercial Space Vehicle Emissions Modeling, Transportation Research Board, Washington, D.C., 2021. https://doi.org/10.17226/26142.
CH4(L)/O2(L) | James2021_seco_New Glenn | [22,23] |  | 0.64689 | 0.0064086 | 0.5373 | [10 empty] | 0.00052234 |  | 8.3451e-05 | James et al., 2021, Commercial Space Vehicle Emissions Modeling, Transportation Research Board, Washington, D.C., 2021. https://doi.org/10.17226/26142.
CH4(L)/O2(L) | James2021_seco_New Glenn | [23,24] |  | 0.64619 | 0.0068526 | 0.5373 | [10 empty] | 0.00058894 |  | 6.4345e-05 | James et al., 2021, Commercial Space Vehicle Emissions Modeling, Transportation Research Board, Washington, D.C., 2021. https://doi.org/10.17226/26142.
CH4(L)/O2(L) | James2021_seco_New Glenn | [24,25] |  | 0.64545 | 0.0073275 | 0.5373 | [10 empty] | 0.00066402 |  | 4.9613e-05 | James et al., 2021, Commercial Space Vehicle Emissions Modeling, Transportation Research Board, Washington, D.C., 2021. https://doi.org/10.17226/26142.
CH4(L)/O2(L) | James2021_seco_New Glenn | [25,26] |  | 0.64465 | 0.0078353 | 0.5373 | [10 empty] | 0.00074868 |  | 3.8255e-05 | James et al., 2021, Commercial Space Vehicle Emissions Modeling, Transportation Research Board, Washington, D.C., 2021. https://doi.org/10.17226/26142.
CH4(L)/O2(L) | James2021_seco_New Glenn | [26,27] |  | 0.6438 | 0.0083782 | 0.5373 | [10 empty] | 0.00084414 |  | 2.9496e-05 | James et al., 2021, Commercial Space Vehicle Emissions Modeling, Transportation Research Board, Washington, D.C., 2021. https://doi.org/10.17226/26142.
CH4(L)/O2(L) | James2021_seco_New Glenn | [27,28] |  | 0.64289 | 0.0089588 | 0.5373 | [10 empty] | 0.00095176 |  | 2.2743e-05 | James et al., 2021, Commercial Space Vehicle Emissions Modeling, Transportation Research Board, Washington, D.C., 2021. https://doi.org/10.17226/26142.
CH4(L)/O2(L) | James2021_seco_New Glenn | [28,29] |  | 0.64191 | 0.0095796 | 0.5373 | [10 empty] | 0.0010731 |  | 1.7536e-05 | James et al., 2021, Commercial Space Vehicle Emissions Modeling, Transportation Research Board, Washington, D.C., 2021. https://doi.org/10.17226/26142.
CH4(L)/O2(L) | James2021_seco_New Glenn | [29,30] |  | 0.64087 | 0.010243 | 0.5373 | [10 empty] | 0.0012099 |  | 1.3521e-05 | James et al., 2021, Commercial Space Vehicle Emissions Modeling, Transportation Research Board, Washington, D.C., 2021. https://doi.org/10.17226/26142.
CH4(L)/O2(L) | James2021_seco_New Glenn | [30,31] |  | 0.63975 | 0.010953 | 0.5373 | [10 empty] | 0.0013642 |  | 1.0426e-05 | James et al., 2021, Commercial Space Vehicle Emissions Modeling, Transportation Research Board, Washington, D.C., 2021. https://doi.org/10.17226/26142.
CH4(L)/O2(L) | James2021_seco_New Glenn | [31,32] |  | 0.63856 | 0.011712 | 0.5373 | [10 empty] | 0.0015381 |  | 8.0387e-06 | James et al., 2021, Commercial Space Vehicle Emissions Modeling, Transportation Research Board, Washington, D.C., 2021. https://doi.org/10.17226/26142.
CH4(L)/O2(L) | James2021_seco_New Glenn | [32,33] |  | 0.63728 | 0.012524 | 0.5373 | [10 empty] | 0.0017342 |  | 6.1982e-06 | James et al., 2021, Commercial Space Vehicle Emissions Modeling, Transportation Research Board, Washington, D.C., 2021. https://doi.org/10.17226/26142.
CH4(L)/O2(L) | James2021_seco_New Glenn | [33,34] |  | 0.63592 | 0.013392 | 0.5373 | [10 empty] | 0.0019553 |  | 4.7792e-06 | James et al., 2021, Commercial Space Vehicle Emissions Modeling, Transportation Research Board, Washington, D.C., 2021. https://doi.org/10.17226/26142.
CH4(L)/O2(L) | James2021_seco_New Glenn | [34,35] |  | 0.63446 | 0.01432 | 0.5373 | [10 empty] | 0.0022046 |  | 3.685e-06 | James et al., 2021, Commercial Space Vehicle Emissions Modeling, Transportation Research Board, Washington, D.C., 2021. https://doi.org/10.17226/26142.
CH4(L)/O2(L) | James2021_seco_New Glenn | [35,36] |  | 0.6329 | 0.015312 | 0.5373 | [10 empty] | 0.0024857 |  | 2.8413e-06 | James et al., 2021, Commercial Space Vehicle Emissions Modeling, Transportation Research Board, Washington, D.C., 2021. https://doi.org/10.17226/26142.
CH4(L)/O2(L) | James2021_seco_New Glenn | [36,37] |  | 0.63124 | 0.016373 | 0.5373 | [10 empty] | 0.0028026 |  | 2.1908e-06 | James et al., 2021, Commercial Space Vehicle Emissions Modeling, Transportation Research Board, Washington, D.C., 2021. https://doi.org/10.17226/26142.
CH4(L)/O2(L) | James2021_seco_New Glenn | [37,38] |  | 0.62945 | 0.017508 | 0.5373 | [10 empty] | 0.00316 |  | 1.6892e-06 | James et al., 2021, Commercial Space Vehicle Emissions Modeling, Transportation Research Board, Washington, D.C., 2021. https://doi.org/10.17226/26142.
CH4(L)/O2(L) | James2021_seco_New Glenn | [38,39] |  | 0.62755 | 0.018721 | 0.5373 | [10 empty] | 0.0035629 |  | 1.3025e-06 | James et al., 2021, Commercial Space Vehicle Emissions Modeling, Transportation Research Board, Washington, D.C., 2021. https://doi.org/10.17226/26142.
CH4(L)/O2(L) | James2021_seco_New Glenn | [39,40] |  | 0.62551 | 0.020018 | 0.5373 | [10 empty] | 0.0040171 |  | 1.0043e-06 | James et al., 2021, Commercial Space Vehicle Emissions Modeling, Transportation Research Board, Washington, D.C., 2021. https://doi.org/10.17226/26142.
CH4(L)/O2(L) | James2021_seco_New Glenn | [40,41] |  | 0.62333 | 0.021405 | 0.5373 | [10 empty] | 0.0045293 |  | 7.7435e-07 | James et al., 2021, Commercial Space Vehicle Emissions Modeling, Transportation Research Board, Washington, D.C., 2021. https://doi.org/10.17226/26142.
CH4(L)/O2(L) | James2021_seco_New Glenn | [41,42] |  | 0.621 | 0.022888 | 0.5373 | [10 empty] | 0.005 |  | 5.9706e-07 | James et al., 2021, Commercial Space Vehicle Emissions Modeling, Transportation Research Board, Washington, D.C., 2021. https://doi.org/10.17226/26142.
CH4(L)/O2(L) | James2021_seco_New Glenn | [42,43] |  | 0.61851 | 0.024475 | 0.5373 | [10 empty] | 0.005 |  | 4.6036e-07 | James et al., 2021, Commercial Space Vehicle Emissions Modeling, Transportation Research Board, Washington, D.C., 2021. https://doi.org/10.17226/26142.
CH4(L)/O2(L) | James2021_seco_New Glenn | [43,44] |  | 0.61584 | 0.026171 | 0.5373 | [10 empty] | 0.005 |  | 3.5496e-07 | James et al., 2021, Commercial Space Vehicle Emissions Modeling, Transportation Research Board, Washington, D.C., 2021. https://doi.org/10.17226/26142.
CH4(L)/O2(L) | James2021_seco_New Glenn | [44,45] |  | 0.61299 | 0.027984 | 0.5373 | [10 empty] | 0.005 |  | 2.737e-07 | James et al., 2021, Commercial Space Vehicle Emissions Modeling, Transportation Research Board, Washington, D.C., 2021. https://doi.org/10.17226/26142.
CH4(L)/O2(L) | James2021_seco_New Glenn | [45,46] |  | 0.60995 | 0.029923 | 0.5373 | [10 empty] | 0.005 |  | 2.1103e-07 | James et al., 2021, Commercial Space Vehicle Emissions Modeling, Transportation Research Board, Washington, D.C., 2021. https://doi.org/10.17226/26142.
CH4(L)/O2(L) | James2021_seco_New Glenn | [46,47] |  | 0.60669 | 0.031997 | 0.5373 | [10 empty] | 0.005 |  | 1.6272e-07 | James et al., 2021, Commercial Space Vehicle Emissions Modeling, Transportation Research Board, Washington, D.C., 2021. https://doi.org/10.17226/26142.
CH4(L)/O2(L) | James2021_seco_New Glenn | [47,48] |  | 0.6032 | 0.034214 | 0.5373 | [10 empty] | 0.005 |  | 1.2546e-07 | James et al., 2021, Commercial Space Vehicle Emissions Modeling, Transportation Research Board, Washington, D.C., 2021. https://doi.org/10.17226/26142.
CH4(L)/O2(L) | James2021_seco_New Glenn | [48,49] |  | 0.59948 | 0.036585 | 0.5373 | [10 empty] | 0.005 |  | 9.6739e-08 | James et al., 2021, Commercial Space Vehicle Emissions Modeling, Transportation Research Board, Washington, D.C., 2021. https://doi.org/10.17226/26142.
CH4(L)/O2(L) | James2021_seco_New Glenn | [49,50] |  | 0.5955 | 0.03912 | 0.5373 | [10 empty] | 0.005 |  | 7.4591e-08 | James et al., 2021, Commercial Space Vehicle Emissions Modeling, Transportation Research Board, Washington, D.C., 2021. https://doi.org/10.17226/26142.
CH4(L)/O2(L) | James2021_seco_New Glenn | [50,51] |  | 0.59124 | 0.041831 | 0.5373 | [10 empty] | 0.005 |  | 5.7513e-08 | James et al., 2021, Commercial Space Vehicle Emissions Modeling, Transportation Research Board, Washington, D.C., 2021. https://doi.org/10.17226/26142.
CH4(L)/O2(L) | James2021_seco_New Glenn | [51,52] |  | 0.58668 | 0.04473 | 0.5373 | [10 empty] | 0.005 |  | 4.4346e-08 | James et al., 2021, Commercial Space Vehicle Emissions Modeling, Transportation Research Board, Washington, D.C., 2021. https://doi.org/10.17226/26142.
CH4(L)/O2(L) | James2021_seco_New Glenn | [52,53] |  | 0.58181 | 0.047829 | 0.5373 | [10 empty] | 0.005 |  | 3.4193e-08 | James et al., 2021, Commercial Space Vehicle Emissions Modeling, Transportation Research Board, Washington, D.C., 2021. https://doi.org/10.17226/26142.
CH4(L)/O2(L) | James2021_seco_New Glenn | [53,54] |  | 0.5766 | 0.051143 | 0.5373 | [10 empty] | 0.005 |  | 2.6364e-08 | James et al., 2021, Commercial Space Vehicle Emissions Modeling, Transportation Research Board, Washington, D.C., 2021. https://doi.org/10.17226/26142.
CH4(L)/O2(L) | James2021_seco_New Glenn | [54,55] |  | 0.57104 | 0.054687 | 0.5373 | [10 empty] | 0.005 |  | 2.0328e-08 | James et al., 2021, Commercial Space Vehicle Emissions Modeling, Transportation Research Board, Washington, D.C., 2021. https://doi.org/10.17226/26142.
CH4(L)/O2(L) | James2021_seco_New Glenn | [55,56] |  | 0.56508 | 0.058477 | 0.5373 | [10 empty] | 0.005 |  | 1.5674e-08 | James et al., 2021, Commercial Space Vehicle Emissions Modeling, Transportation Research Board, Washington, D.C., 2021. https://doi.org/10.17226/26142.
CH4(L)/O2(L) | James2021_seco_New Glenn | [56,57] |  | 0.55871 | 0.062529 | 0.5373 | [10 empty] | 0.005 |  | 1.2086e-08 | James et al., 2021, Commercial Space Vehicle Emissions Modeling, Transportation Research Board, Washington, D.C., 2021. https://doi.org/10.17226/26142.
CH4(L)/O2(L) | James2021_seco_New Glenn | [57,58] |  | 0.55191 | 0.066862 | 0.5373 | [10 empty] | 0.005 |  | 9.3187e-09 | James et al., 2021, Commercial Space Vehicle Emissions Modeling, Transportation Research Board, Washington, D.C., 2021. https://doi.org/10.17226/26142.
CH4(L)/O2(L) | James2021_seco_New Glenn | [58,59] |  | 0.54463 | 0.071495 | 0.5373 | [10 empty] | 0.005 |  | 7.1852e-09 | James et al., 2021, Commercial Space Vehicle Emissions Modeling, Transportation Research Board, Washington, D.C., 2021. https://doi.org/10.17226/26142.
CH4(L)/O2(L) | James2021_seco_New Glenn | [59,60] |  | 0.53684 | 0.07645 | 0.5373 | [10 empty] | 0.005 |  | 5.5401e-09 | James et al., 2021, Commercial Space Vehicle Emissions Modeling, Transportation Research Board, Washington, D.C., 2021. https://doi.org/10.17226/26142.
CH4(L)/O2(L) | James2021_seco_New Glenn | [60,61] |  | 0.52852 | 0.081747 | 0.5373 | [10 empty] | 0.005 |  | 4.2717e-09 | James et al., 2021, Commercial Space Vehicle Emissions Modeling, Transportation Research Board, Washington, D.C., 2021. https://doi.org/10.17226/26142.
CH4(L)/O2(L) | James2021_seco_New Glenn | [61,62] |  | 0.51962 | 0.087412 | 0.5373 | [10 empty] | 0.005 |  | 3.2937e-09 | James et al., 2021, Commercial Space Vehicle Emissions Modeling, Transportation Research Board, Washington, D.C., 2021. https://doi.org/10.17226/26142.
CH4(L)/O2(L) | James2021_seco_New Glenn | [62,63] |  | 0.5101 | 0.093469 | 0.5373 | [10 empty] | 0.005 |  | 2.5396e-09 | James et al., 2021, Commercial Space Vehicle Emissions Modeling, Transportation Research Board, Washington, D.C., 2021. https://doi.org/10.17226/26142.
CH4(L)/O2(L) | James2021_seco_New Glenn | [63,64] |  | 0.49992 | 0.099946 | 0.5373 | [10 empty] | 0.005 |  | 1.9582e-09 | James et al., 2021, Commercial Space Vehicle Emissions Modeling, Transportation Research Board, Washington, D.C., 2021. https://doi.org/10.17226/26142.
CH4(L)/O2(L) | James2021_seco_New Glenn | [64,65] |  | 0.48904 | 0.10687 | 0.5373 | [10 empty] | 0.005 |  | 1.5099e-09 | James et al., 2021, Commercial Space Vehicle Emissions Modeling, Transportation Research Board, Washington, D.C., 2021. https://doi.org/10.17226/26142.
CH4(L)/O2(L) | James2021_seco_New Glenn | [65,66] |  | 0.47741 | 0.11428 | 0.5373 | [10 empty] | 0.005 |  | 1.1642e-09 | James et al., 2021, Commercial Space Vehicle Emissions Modeling, Transportation Research Board, Washington, D.C., 2021. https://doi.org/10.17226/26142.
CH4(L)/O2(L) | James2021_seco_New Glenn | [66,67] |  | 0.46496 | 0.1222 | 0.5373 | [10 empty] | 0.005 |  | 8.9764e-10 | James et al., 2021, Commercial Space Vehicle Emissions Modeling, Transportation Research Board, Washington, D.C., 2021. https://doi.org/10.17226/26142.
CH4(L)/O2(L) | James2021_seco_New Glenn | [67,68] |  | 0.45166 | 0.13066 | 0.5373 | [10 empty] | 0.005 |  | 6.9213e-10 | James et al., 2021, Commercial Space Vehicle Emissions Modeling, Transportation Research Board, Washington, D.C., 2021. https://doi.org/10.17226/26142.
CH4(L)/O2(L) | James2021_seco_New Glenn | [68,69] |  | 0.43743 | 0.13972 | 0.5373 | [10 empty] | 0.005 |  | 5.3367e-10 | James et al., 2021, Commercial Space Vehicle Emissions Modeling, Transportation Research Board, Washington, D.C., 2021. https://doi.org/10.17226/26142.
CH4(L)/O2(L) | James2021_seco_New Glenn | [69,70] |  | 0.42222 | 0.1494 | 0.5373 | [10 empty] | 0.005 |  | 4.1149e-10 | James et al., 2021, Commercial Space Vehicle Emissions Modeling, Transportation Research Board, Washington, D.C., 2021. https://doi.org/10.17226/26142.
CH4(L)/O2(L) | James2021_seco_New Glenn | [70,71] |  | 0.40595 | 0.15975 | 0.5373 | [10 empty] | 0.005 |  | 3.1728e-10 | James et al., 2021, Commercial Space Vehicle Emissions Modeling, Transportation Research Board, Washington, D.C., 2021. https://doi.org/10.17226/26142.
CH4(L)/O2(L) | James2021_seco_New Glenn | [71,72] |  | 0.38856 | 0.17082 | 0.5373 | [10 empty] | 0.005 |  | 2.4464e-10 | James et al., 2021, Commercial Space Vehicle Emissions Modeling, Transportation Research Board, Washington, D.C., 2021. https://doi.org/10.17226/26142.
CH4(L)/O2(L) | James2021_seco_New Glenn | [72,73] |  | 0.36996 | 0.18266 | 0.5373 | [10 empty] | 0.005 |  | 1.8863e-10 | James et al., 2021, Commercial Space Vehicle Emissions Modeling, Transportation Research Board, Washington, D.C., 2021. https://doi.org/10.17226/26142.
CH4(L)/O2(L) | James2021_seco_New Glenn | [73,74] |  | 0.36 | 0.189 | 0.5373 | [10 empty] | 0.005 |  | 1.4544e-10 | James et al., 2021, Commercial Space Vehicle Emissions Modeling, Transportation Research Board, Washington, D.C., 2021. https://doi.org/10.17226/26142.
CH4(L)/O2(L) | James2021_seco_New Glenn | [74,75] |  | 0.36 | 0.189 | 0.5373 | [10 empty] | 0.005 |  | 1.1214e-10 | James et al., 2021, Commercial Space Vehicle Emissions Modeling, Transportation Research Board, Washington, D.C., 2021. https://doi.org/10.17226/26142.
CH4(L)/O2(L) | James2021_seco_New Glenn | [75,76] |  | 0.36 | 0.189 | 0.5373 | [10 empty] | 0.005 |  | 8.6468e-11 | James et al., 2021, Commercial Space Vehicle Emissions Modeling, Transportation Research Board, Washington, D.C., 2021. https://doi.org/10.17226/26142.
CH4(L)/O2(L) | James2021_seco_New Glenn | [76,77] |  | 0.36 | 0.189 | 0.5373 | [10 empty] | 0.005 |  | 6.6671e-11 | James et al., 2021, Commercial Space Vehicle Emissions Modeling, Transportation Research Board, Washington, D.C., 2021. https://doi.org/10.17226/26142.
CH4(L)/O2(L) | James2021_seco_New Glenn | [77,78] |  | 0.36 | 0.189 | 0.5373 | [10 empty] | 0.005 |  | 5.1407e-11 | James et al., 2021, Commercial Space Vehicle Emissions Modeling, Transportation Research Board, Washington, D.C., 2021. https://doi.org/10.17226/26142.
CH4(L)/O2(L) | James2021_seco_New Glenn | [78,79] |  | 0.36 | 0.189 | 0.5373 | [10 empty] | 0.005 |  | 3.9637e-11 | James et al., 2021, Commercial Space Vehicle Emissions Modeling, Transportation Research Board, Washington, D.C., 2021. https://doi.org/10.17226/26142.
CH4(L)/O2(L) | James2021_seco_New Glenn | [79,80] |  | 0.36 | 0.189 | 0.5373 | [10 empty] | 0.005 |  | 3.0562e-11 | James et al., 2021, Commercial Space Vehicle Emissions Modeling, Transportation Research Board, Washington, D.C., 2021. https://doi.org/10.17226/26142.
CH4(L)/O2(L) | James2021_seco_New Glenn | [80,81] |  | 0.36 | 0.189 | 0.5373 | [10 empty] | 0.005 |  | 2.3565e-11 | James et al., 2021, Commercial Space Vehicle Emissions Modeling, Transportation Research Board, Washington, D.C., 2021. https://doi.org/10.17226/26142.
CH4(L)/O2(L) | James2021_seco_New Glenn | [81,82] |  | 0.36 | 0.189 | 0.5373 | [10 empty] | 0.005 |  | 1.817e-11 | James et al., 2021, Commercial Space Vehicle Emissions Modeling, Transportation Research Board, Washington, D.C., 2021. https://doi.org/10.17226/26142.
CH4(L)/O2(L) | James2021_seco_New Glenn | [82,83] |  | 0.36 | 0.189 | 0.5373 | [10 empty] | 0.005 |  | 1.401e-11 | James et al., 2021, Commercial Space Vehicle Emissions Modeling, Transportation Research Board, Washington, D.C., 2021. https://doi.org/10.17226/26142.
CH4(L)/O2(L) | James2021_seco_New Glenn | [83,84] |  | 0.36 | 0.189 | 0.5373 | [10 empty] | 0.005 |  | 1.0802e-11 | James et al., 2021, Commercial Space Vehicle Emissions Modeling, Transportation Research Board, Washington, D.C., 2021. https://doi.org/10.17226/26142.
CH4(L)/O2(L) | James2021_seco_New Glenn | [84,85] |  | 0.36 | 0.189 | 0.5373 | [10 empty] | 0.005 |  | 8.3292e-12 | James et al., 2021, Commercial Space Vehicle Emissions Modeling, Transportation Research Board, Washington, D.C., 2021. https://doi.org/10.17226/26142.
CH4(L)/O2(L) | James2021_seco_New Glenn | [85,86] |  | 0.36 | 0.189 | 0.5373 | [10 empty] | 0.005 |  | 6.4223e-12 | James et al., 2021, Commercial Space Vehicle Emissions Modeling, Transportation Research Board, Washington, D.C., 2021. https://doi.org/10.17226/26142.
CH4(L)/O2(L) | James2021_seco_New Glenn | [86,87] |  | 0.36 | 0.189 | 0.5373 | [10 empty] | 0.005 |  | 4.9519e-12 | James et al., 2021, Commercial Space Vehicle Emissions Modeling, Transportation Research Board, Washington, D.C., 2021. https://doi.org/10.17226/26142.
CH4(L)/O2(L) | James2021_seco_New Glenn | [87,88] |  | 0.36 | 0.189 | 0.5373 | [10 empty] | 0.005 |  | 3.8182e-12 | James et al., 2021, Commercial Space Vehicle Emissions Modeling, Transportation Research Board, Washington, D.C., 2021. https://doi.org/10.17226/26142.
CH4(L)/O2(L) | James2021_seco_New Glenn | [88,89] |  | 0.36 | 0.189 | 0.5373 | [10 empty] | 0.005 |  | 2.944e-12 | James et al., 2021, Commercial Space Vehicle Emissions Modeling, Transportation Research Board, Washington, D.C., 2021. https://doi.org/10.17226/26142.
CH4(L)/O2(L) | James2021_seco_New Glenn | [89,90] |  | 0.36 | 0.189 | 0.5373 | [10 empty] | 0.005 |  | 2.27e-12 | James et al., 2021, Commercial Space Vehicle Emissions Modeling, Transportation Research Board, Washington, D.C., 2021. https://doi.org/10.17226/26142.
CH4(L)/O2(L) | James2021_seco_New Glenn | [90,91] |  | 0.36 | 0.189 | 0.5373 | [10 empty] | 0.005 |  | 1.7503e-12 | James et al., 2021, Commercial Space Vehicle Emissions Modeling, Transportation Research Board, Washington, D.C., 2021. https://doi.org/10.17226/26142.
CH4(L)/O2(L) | James2021_seco_New Glenn | [91,92] |  | 0.36 | 0.189 | 0.5373 | [10 empty] | 0.005 |  | 1.3496e-12 | James et al., 2021, Commercial Space Vehicle Emissions Modeling, Transportation Research Board, Washington, D.C., 2021. https://doi.org/10.17226/26142.
CH4(L)/O2(L) | James2021_seco_New Glenn | [92,93] |  | 0.36 | 0.189 | 0.5373 | [10 empty] | 0.005 |  | 1.0406e-12 | James et al., 2021, Commercial Space Vehicle Emissions Modeling, Transportation Research Board, Washington, D.C., 2021. https://doi.org/10.17226/26142.
CH4(L)/O2(L) | James2021_seco_New Glenn | [93,94] |  | 0.36 | 0.189 | 0.5373 | [10 empty] | 0.005 |  | 8.0234e-13 | James et al., 2021, Commercial Space Vehicle Emissions Modeling, Transportation Research Board, Washington, D.C., 2021. https://doi.org/10.17226/26142.
CH4(L)/O2(L) | James2021_seco_New Glenn | [94,95] |  | 0.36 | 0.189 | 0.5373 | [10 empty] | 0.005 |  | 6.1864e-13 | James et al., 2021, Commercial Space Vehicle Emissions Modeling, Transportation Research Board, Washington, D.C., 2021. https://doi.org/10.17226/26142.
CH4(L)/O2(L) | James2021_seco_New Glenn | [95,96] |  | 0.36 | 0.189 | 0.5373 | [10 empty] | 0.005 |  | 4.7701e-13 | James et al., 2021, Commercial Space Vehicle Emissions Modeling, Transportation Research Board, Washington, D.C., 2021. https://doi.org/10.17226/26142.
CH4(L)/O2(L) | James2021_seco_New Glenn | [96,97] |  | 0.36 | 0.189 | 0.5373 | [10 empty] | 0.005 |  | 3.678e-13 | James et al., 2021, Commercial Space Vehicle Emissions Modeling, Transportation Research Board, Washington, D.C., 2021. https://doi.org/10.17226/26142.
CH4(L)/O2(L) | James2021_seco_New Glenn | [97,98] |  | 0.36 | 0.189 | 0.5373 | [10 empty] | 0.005 |  | 2.8359e-13 | James et al., 2021, Commercial Space Vehicle Emissions Modeling, Transportation Research Board, Washington, D.C., 2021. https://doi.org/10.17226/26142.
CH4(L)/O2(L) | James2021_seco_New Glenn | [98,99] |  | 0.36 | 0.189 | 0.5373 | [10 empty] | 0.005 |  | 2.1866e-13 | James et al., 2021, Commercial Space Vehicle Emissions Modeling, Transportation Research Board, Washington, D.C., 2021. https://doi.org/10.17226/26142.
CH4(L)/O2(L) | James2021_seco_New Glenn | [99,100] |  | 0.36 | 0.189 | 0.5373 | [10 empty] | 0.005 |  | 1.686e-13 | James et al., 2021, Commercial Space Vehicle Emissions Modeling, Transportation Research Board, Washington, D.C., 2021. https://doi.org/10.17226/26142.
CH4(L)/O2(L) | James2021_seco_New Glenn | [100,101] |  | 0.36 | 0.189 | 0.5373 | [10 empty] | 0.005 |  | 1.3e-13 | James et al., 2021, Commercial Space Vehicle Emissions Modeling, Transportation Research Board, Washington, D.C., 2021. https://doi.org/10.17226/26142.
CH4(L)/O2(L) | James2021_seco_New Glenn | [101,102] |  | 0.36 | 0.189 | 0.5373 | [10 empty] | 0.005 |  | 1.0024e-13 | James et al., 2021, Commercial Space Vehicle Emissions Modeling, Transportation Research Board, Washington, D.C., 2021. https://doi.org/10.17226/26142.
CH4(L)/O2(L) | James2021_seco_New Glenn | [102,103] |  | 0.36 | 0.189 | 0.5373 | [10 empty] | 0.005 |  | 7.7287e-14 | James et al., 2021, Commercial Space Vehicle Emissions Modeling, Transportation Research Board, Washington, D.C., 2021. https://doi.org/10.17226/26142.
CH4(L)/O2(L) | James2021_seco_New Glenn | [103,104] |  | 0.36 | 0.189 | 0.5373 | [10 empty] | 0.005 |  | 5.9592e-14 | James et al., 2021, Commercial Space Vehicle Emissions Modeling, Transportation Research Board, Washington, D.C., 2021. https://doi.org/10.17226/26142.
CH4(L)/O2(L) | James2021_seco_New Glenn | [104,105] |  | 0.36 | 0.189 | 0.5373 | [10 empty] | 0.005 |  | 4.5949e-14 | James et al., 2021, Commercial Space Vehicle Emissions Modeling, Transportation Research Board, Washington, D.C., 2021. https://doi.org/10.17226/26142.
CH4(L)/O2(L) | James2021_seco_New Glenn | [105,106] |  | 0.36 | 0.189 | 0.5373 | [10 empty] | 0.005 |  | 3.5429e-14 | James et al., 2021, Commercial Space Vehicle Emissions Modeling, Transportation Research Board, Washington, D.C., 2021. https://doi.org/10.17226/26142.
CH4(L)/O2(L) | James2021_seco_New Glenn | [106,107] |  | 0.36 | 0.189 | 0.5373 | [10 empty] | 0.005 |  | 2.7318e-14 | James et al., 2021, Commercial Space Vehicle Emissions Modeling, Transportation Research Board, Washington, D.C., 2021. https://doi.org/10.17226/26142.
CH4(L)/O2(L) | James2021_seco_New Glenn | [107,108] |  | 0.36 | 0.189 | 0.5373 | [10 empty] | 0.005 |  | 2.1063e-14 | James et al., 2021, Commercial Space Vehicle Emissions Modeling, Transportation Research Board, Washington, D.C., 2021. https://doi.org/10.17226/26142.
CH4(L)/O2(L) | James2021_seco_New Glenn | [108,109] |  | 0.36 | 0.189 | 0.5373 | [10 empty] | 0.005 |  | 1.6241e-14 | James et al., 2021, Commercial Space Vehicle Emissions Modeling, Transportation Research Board, Washington, D.C., 2021. https://doi.org/10.17226/26142.
CH4(L)/O2(L) | James2021_seco_New Glenn | [109,110] |  | 0.36 | 0.189 | 0.5373 | [10 empty] | 0.005 |  | 1.2523e-14 | James et al., 2021, Commercial Space Vehicle Emissions Modeling, Transportation Research Board, Washington, D.C., 2021. https://doi.org/10.17226/26142.
CH4(L)/O2(L) | James2021_seco_New Glenn | [110,111] |  | 0.36 | 0.189 | 0.5373 | [10 empty] | 0.005 |  | 9.6555e-15 | James et al., 2021, Commercial Space Vehicle Emissions Modeling, Transportation Research Board, Washington, D.C., 2021. https://doi.org/10.17226/26142.
CH4(L)/O2(L) | James2021_seco_New Glenn | [111,112] |  | 0.36 | 0.189 | 0.5373 | [10 empty] | 0.005 |  | 7.4449e-15 | James et al., 2021, Commercial Space Vehicle Emissions Modeling, Transportation Research Board, Washington, D.C., 2021. https://doi.org/10.17226/26142.
CH4(L)/O2(L) | James2021_seco_New Glenn | [112,113] |  | 0.36 | 0.189 | 0.5373 | [10 empty] | 0.005 |  | 5.7404e-15 | James et al., 2021, Commercial Space Vehicle Emissions Modeling, Transportation Research Board, Washington, D.C., 2021. https://doi.org/10.17226/26142.
CH4(L)/O2(L) | James2021_seco_New Glenn | [113,114] |  | 0.36 | 0.189 | 0.5373 | [10 empty] | 0.005 |  | 4.4261e-15 | James et al., 2021, Commercial Space Vehicle Emissions Modeling, Transportation Research Board, Washington, D.C., 2021. https://doi.org/10.17226/26142.
CH4(L)/O2(L) | James2021_seco_New Glenn | [114,115] |  | 0.36 | 0.189 | 0.5373 | [10 empty] | 0.005 |  | 3.4128e-15 | James et al., 2021, Commercial Space Vehicle Emissions Modeling, Transportation Research Board, Washington, D.C., 2021. https://doi.org/10.17226/26142.
CH4(L)/O2(L) | James2021_seco_New Glenn | [115,116] |  | 0.36 | 0.189 | 0.5373 | [10 empty] | 0.005 |  | 2.6314e-15 | James et al., 2021, Commercial Space Vehicle Emissions Modeling, Transportation Research Board, Washington, D.C., 2021. https://doi.org/10.17226/26142.
CH4(L)/O2(L) | James2021_seco_New Glenn | [116,117] |  | 0.36 | 0.189 | 0.5373 | [10 empty] | 0.005 |  | 2.029e-15 | James et al., 2021, Commercial Space Vehicle Emissions Modeling, Transportation Research Board, Washington, D.C., 2021. https://doi.org/10.17226/26142.
CH4(L)/O2(L) | James2021_seco_New Glenn | [117,118] |  | 0.36 | 0.189 | 0.5373 | [10 empty] | 0.005 |  | 1.5644e-15 | James et al., 2021, Commercial Space Vehicle Emissions Modeling, Transportation Research Board, Washington, D.C., 2021. https://doi.org/10.17226/26142.
CH4(L)/O2(L) | James2021_seco_New Glenn | [118,119] |  | 0.36 | 0.189 | 0.5373 | [10 empty] | 0.005 |  | 1.2063e-15 | James et al., 2021, Commercial Space Vehicle Emissions Modeling, Transportation Research Board, Washington, D.C., 2021. https://doi.org/10.17226/26142.
CH4(L)/O2(L) | James2021_seco_New Glenn | [119,120] |  | 0.36 | 0.189 | 0.5373 | [10 empty] | 0.005 |  | 9.3009e-16 | James et al., 2021, Commercial Space Vehicle Emissions Modeling, Transportation Research Board, Washington, D.C., 2021. https://doi.org/10.17226/26142.
CH4(L)/O2(L) | James2021_seco_Starship | [0,1] |  | 0.56985 | 0.0014516 | 0.46987 | [10 empty] | 0.0002 |  | 0.025445 | James et al., 2021, Commercial Space Vehicle Emissions Modeling, Transportation Research Board, Washington, D.C., 2021. https://doi.org/10.17226/26142.
CH4(L)/O2(L) | James2021_seco_Starship | [1,2] |  | 0.56969 | 0.0015522 | 0.46987 | [10 empty] | 0.0002 |  | 0.019619 | James et al., 2021, Commercial Space Vehicle Emissions Modeling, Transportation Research Board, Washington, D.C., 2021. https://doi.org/10.17226/26142.
CH4(L)/O2(L) | James2021_seco_Starship | [2,3] |  | 0.56952 | 0.0016597 | 0.46987 | [10 empty] | 0.0002 |  | 0.015127 | James et al., 2021, Commercial Space Vehicle Emissions Modeling, Transportation Research Board, Washington, D.C., 2021. https://doi.org/10.17226/26142.
CH4(L)/O2(L) | James2021_seco_Starship | [3,4] |  | 0.56934 | 0.0017747 | 0.46987 | [10 empty] | 0.0002 |  | 0.011664 | James et al., 2021, Commercial Space Vehicle Emissions Modeling, Transportation Research Board, Washington, D.C., 2021. https://doi.org/10.17226/26142.
CH4(L)/O2(L) | James2021_seco_Starship | [4,5] |  | 0.56915 | 0.0018977 | 0.46987 | [10 empty] | 0.0002 |  | 0.0089935 | James et al., 2021, Commercial Space Vehicle Emissions Modeling, Transportation Research Board, Washington, D.C., 2021. https://doi.org/10.17226/26142.
CH4(L)/O2(L) | James2021_seco_Starship | [5,6] |  | 0.56894 | 0.0020292 | 0.46987 | [10 empty] | 0.0002 |  | 0.0069345 | James et al., 2021, Commercial Space Vehicle Emissions Modeling, Transportation Research Board, Washington, D.C., 2021. https://doi.org/10.17226/26142.
CH4(L)/O2(L) | James2021_seco_Starship | [6,7] |  | 0.56872 | 0.0021698 | 0.46987 | [10 empty] | 0.0002 |  | 0.0053468 | James et al., 2021, Commercial Space Vehicle Emissions Modeling, Transportation Research Board, Washington, D.C., 2021. https://doi.org/10.17226/26142.
CH4(L)/O2(L) | James2021_seco_Starship | [7,8] |  | 0.56849 | 0.0023202 | 0.46987 | [10 empty] | 0.0002 |  | 0.0041227 | James et al., 2021, Commercial Space Vehicle Emissions Modeling, Transportation Research Board, Washington, D.C., 2021. https://doi.org/10.17226/26142.
CH4(L)/O2(L) | James2021_seco_Starship | [8,9] |  | 0.56823 | 0.002481 | 0.46987 | [10 empty] | 0.0002 |  | 0.0031788 | James et al., 2021, Commercial Space Vehicle Emissions Modeling, Transportation Research Board, Washington, D.C., 2021. https://doi.org/10.17226/26142.
CH4(L)/O2(L) | James2021_seco_Starship | [9,10] |  | 0.56796 | 0.0026529 | 0.46987 | [10 empty] | 0.0002 |  | 0.002451 | James et al., 2021, Commercial Space Vehicle Emissions Modeling, Transportation Research Board, Washington, D.C., 2021. https://doi.org/10.17226/26142.
CH4(L)/O2(L) | James2021_seco_Starship | [10,11] |  | 0.56768 | 0.0028367 | 0.46987 | [10 empty] | 0.0002 |  | 0.0018899 | James et al., 2021, Commercial Space Vehicle Emissions Modeling, Transportation Research Board, Washington, D.C., 2021. https://doi.org/10.17226/26142.
CH4(L)/O2(L) | James2021_seco_Starship | [11,12] |  | 0.56737 | 0.0030333 | 0.46987 | [10 empty] | 0.0002 |  | 0.0014572 | James et al., 2021, Commercial Space Vehicle Emissions Modeling, Transportation Research Board, Washington, D.C., 2021. https://doi.org/10.17226/26142.
CH4(L)/O2(L) | James2021_seco_Starship | [12,13] |  | 0.56704 | 0.0032435 | 0.46987 | [10 empty] | 0.0002 |  | 0.0011236 | James et al., 2021, Commercial Space Vehicle Emissions Modeling, Transportation Research Board, Washington, D.C., 2021. https://doi.org/10.17226/26142.
CH4(L)/O2(L) | James2021_seco_Starship | [13,14] |  | 0.56668 | 0.0034682 | 0.46987 | [10 empty] | 0.0002 |  | 0.00086633 | James et al., 2021, Commercial Space Vehicle Emissions Modeling, Transportation Research Board, Washington, D.C., 2021. https://doi.org/10.17226/26142.
CH4(L)/O2(L) | James2021_seco_Starship | [14,15] |  | 0.56631 | 0.0037086 | 0.46987 | [10 empty] | 0.0002 |  | 0.00066798 | James et al., 2021, Commercial Space Vehicle Emissions Modeling, Transportation Research Board, Washington, D.C., 2021. https://doi.org/10.17226/26142.
CH4(L)/O2(L) | James2021_seco_Starship | [15,16] |  | 0.5659 | 0.0039656 | 0.46987 | [10 empty] | 0.0002255 |  | 0.00051505 | James et al., 2021, Commercial Space Vehicle Emissions Modeling, Transportation Research Board, Washington, D.C., 2021. https://doi.org/10.17226/26142.
CH4(L)/O2(L) | James2021_seco_Starship | [16,17] |  | 0.56547 | 0.0042403 | 0.46987 | [10 empty] | 0.00025425 |  | 0.00039713 | James et al., 2021, Commercial Space Vehicle Emissions Modeling, Transportation Research Board, Washington, D.C., 2021. https://doi.org/10.17226/26142.
CH4(L)/O2(L) | James2021_seco_Starship | [17,18] |  | 0.56501 | 0.0045342 | 0.46987 | [10 empty] | 0.00028667 |  | 0.00030621 | James et al., 2021, Commercial Space Vehicle Emissions Modeling, Transportation Research Board, Washington, D.C., 2021. https://doi.org/10.17226/26142.
CH4(L)/O2(L) | James2021_seco_Starship | [18,19] |  | 0.56451 | 0.0048484 | 0.46987 | [10 empty] | 0.00032321 |  | 0.0002361 | James et al., 2021, Commercial Space Vehicle Emissions Modeling, Transportation Research Board, Washington, D.C., 2021. https://doi.org/10.17226/26142.
CH4(L)/O2(L) | James2021_seco_Starship | [19,20] |  | 0.56399 | 0.0051844 | 0.46987 | [10 empty] | 0.00036442 |  | 0.00018205 | James et al., 2021, Commercial Space Vehicle Emissions Modeling, Transportation Research Board, Washington, D.C., 2021. https://doi.org/10.17226/26142.
CH4(L)/O2(L) | James2021_seco_Starship | [20,21] |  | 0.56342 | 0.0055436 | 0.46987 | [10 empty] | 0.00041089 |  | 0.00014037 | James et al., 2021, Commercial Space Vehicle Emissions Modeling, Transportation Research Board, Washington, D.C., 2021. https://doi.org/10.17226/26142.
CH4(L)/O2(L) | James2021_seco_Starship | [21,22] |  | 0.56282 | 0.0059278 | 0.46987 | [10 empty] | 0.00046327 |  | 0.00010823 | James et al., 2021, Commercial Space Vehicle Emissions Modeling, Transportation Research Board, Washington, D.C., 2021. https://doi.org/10.17226/26142.
CH4(L)/O2(L) | James2021_seco_Starship | [22,23] |  | 0.56217 | 0.0063385 | 0.46987 | [10 empty] | 0.00052234 |  | 8.3451e-05 | James et al., 2021, Commercial Space Vehicle Emissions Modeling, Transportation Research Board, Washington, D.C., 2021. https://doi.org/10.17226/26142.
CH4(L)/O2(L) | James2021_seco_Starship | [23,24] |  | 0.56148 | 0.0067777 | 0.46987 | [10 empty] | 0.00058894 |  | 6.4345e-05 | James et al., 2021, Commercial Space Vehicle Emissions Modeling, Transportation Research Board, Washington, D.C., 2021. https://doi.org/10.17226/26142.
CH4(L)/O2(L) | James2021_seco_Starship | [24,25] |  | 0.56075 | 0.0072474 | 0.46987 | [10 empty] | 0.00066402 |  | 4.9613e-05 | James et al., 2021, Commercial Space Vehicle Emissions Modeling, Transportation Research Board, Washington, D.C., 2021. https://doi.org/10.17226/26142.
CH4(L)/O2(L) | James2021_seco_Starship | [25,26] |  | 0.55996 | 0.0077496 | 0.46987 | [10 empty] | 0.00074868 |  | 3.8255e-05 | James et al., 2021, Commercial Space Vehicle Emissions Modeling, Transportation Research Board, Washington, D.C., 2021. https://doi.org/10.17226/26142.
CH4(L)/O2(L) | James2021_seco_Starship | [26,27] |  | 0.55911 | 0.0082866 | 0.46987 | [10 empty] | 0.00084414 |  | 2.9496e-05 | James et al., 2021, Commercial Space Vehicle Emissions Modeling, Transportation Research Board, Washington, D.C., 2021. https://doi.org/10.17226/26142.
CH4(L)/O2(L) | James2021_seco_Starship | [27,28] |  | 0.55821 | 0.0088609 | 0.46987 | [10 empty] | 0.00095176 |  | 2.2743e-05 | James et al., 2021, Commercial Space Vehicle Emissions Modeling, Transportation Research Board, Washington, D.C., 2021. https://doi.org/10.17226/26142.
CH4(L)/O2(L) | James2021_seco_Starship | [28,29] |  | 0.55725 | 0.0094749 | 0.46987 | [10 empty] | 0.0010731 |  | 1.7536e-05 | James et al., 2021, Commercial Space Vehicle Emissions Modeling, Transportation Research Board, Washington, D.C., 2021. https://doi.org/10.17226/26142.
CH4(L)/O2(L) | James2021_seco_Starship | [29,30] |  | 0.55621 | 0.010131 | 0.46987 | [10 empty] | 0.0012099 |  | 1.3521e-05 | James et al., 2021, Commercial Space Vehicle Emissions Modeling, Transportation Research Board, Washington, D.C., 2021. https://doi.org/10.17226/26142.
CH4(L)/O2(L) | James2021_seco_Starship | [30,31] |  | 0.55511 | 0.010834 | 0.46987 | [10 empty] | 0.0013642 |  | 1.0426e-05 | James et al., 2021, Commercial Space Vehicle Emissions Modeling, Transportation Research Board, Washington, D.C., 2021. https://doi.org/10.17226/26142.
CH4(L)/O2(L) | James2021_seco_Starship | [31,32] |  | 0.55393 | 0.011584 | 0.46987 | [10 empty] | 0.0015381 |  | 8.0387e-06 | James et al., 2021, Commercial Space Vehicle Emissions Modeling, Transportation Research Board, Washington, D.C., 2021. https://doi.org/10.17226/26142.
CH4(L)/O2(L) | James2021_seco_Starship | [32,33] |  | 0.55267 | 0.012387 | 0.46987 | [10 empty] | 0.0017342 |  | 6.1982e-06 | James et al., 2021, Commercial Space Vehicle Emissions Modeling, Transportation Research Board, Washington, D.C., 2021. https://doi.org/10.17226/26142.
CH4(L)/O2(L) | James2021_seco_Starship | [33,34] |  | 0.55132 | 0.013245 | 0.46987 | [10 empty] | 0.0019553 |  | 4.7792e-06 | James et al., 2021, Commercial Space Vehicle Emissions Modeling, Transportation Research Board, Washington, D.C., 2021. https://doi.org/10.17226/26142.
CH4(L)/O2(L) | James2021_seco_Starship | [34,35] |  | 0.54988 | 0.014163 | 0.46987 | [10 empty] | 0.0022046 |  | 3.685e-06 | James et al., 2021, Commercial Space Vehicle Emissions Modeling, Transportation Research Board, Washington, D.C., 2021. https://doi.org/10.17226/26142.
CH4(L)/O2(L) | James2021_seco_Starship | [35,36] |  | 0.54834 | 0.015145 | 0.46987 | [10 empty] | 0.0024857 |  | 2.8413e-06 | James et al., 2021, Commercial Space Vehicle Emissions Modeling, Transportation Research Board, Washington, D.C., 2021. https://doi.org/10.17226/26142.
CH4(L)/O2(L) | James2021_seco_Starship | [36,37] |  | 0.54669 | 0.016194 | 0.46987 | [10 empty] | 0.0028026 |  | 2.1908e-06 | James et al., 2021, Commercial Space Vehicle Emissions Modeling, Transportation Research Board, Washington, D.C., 2021. https://doi.org/10.17226/26142.
CH4(L)/O2(L) | James2021_seco_Starship | [37,38] |  | 0.54492 | 0.017316 | 0.46987 | [10 empty] | 0.00316 |  | 1.6892e-06 | James et al., 2021, Commercial Space Vehicle Emissions Modeling, Transportation Research Board, Washington, D.C., 2021. https://doi.org/10.17226/26142.
CH4(L)/O2(L) | James2021_seco_Starship | [38,39] |  | 0.54304 | 0.018516 | 0.46987 | [10 empty] | 0.0035629 |  | 1.3025e-06 | James et al., 2021, Commercial Space Vehicle Emissions Modeling, Transportation Research Board, Washington, D.C., 2021. https://doi.org/10.17226/26142.
CH4(L)/O2(L) | James2021_seco_Starship | [39,40] |  | 0.54102 | 0.019799 | 0.46987 | [10 empty] | 0.0040171 |  | 1.0043e-06 | James et al., 2021, Commercial Space Vehicle Emissions Modeling, Transportation Research Board, Washington, D.C., 2021. https://doi.org/10.17226/26142.
CH4(L)/O2(L) | James2021_seco_Starship | [40,41] |  | 0.53887 | 0.021171 | 0.46987 | [10 empty] | 0.0045293 |  | 7.7435e-07 | James et al., 2021, Commercial Space Vehicle Emissions Modeling, Transportation Research Board, Washington, D.C., 2021. https://doi.org/10.17226/26142.
CH4(L)/O2(L) | James2021_seco_Starship | [41,42] |  | 0.53656 | 0.022638 | 0.46987 | [10 empty] | 0.005 |  | 5.9706e-07 | James et al., 2021, Commercial Space Vehicle Emissions Modeling, Transportation Research Board, Washington, D.C., 2021. https://doi.org/10.17226/26142.
CH4(L)/O2(L) | James2021_seco_Starship | [42,43] |  | 0.5341 | 0.024207 | 0.46987 | [10 empty] | 0.005 |  | 4.6036e-07 | James et al., 2021, Commercial Space Vehicle Emissions Modeling, Transportation Research Board, Washington, D.C., 2021. https://doi.org/10.17226/26142.
CH4(L)/O2(L) | James2021_seco_Starship | [43,44] |  | 0.53146 | 0.025885 | 0.46987 | [10 empty] | 0.005 |  | 3.5496e-07 | James et al., 2021, Commercial Space Vehicle Emissions Modeling, Transportation Research Board, Washington, D.C., 2021. https://doi.org/10.17226/26142.
CH4(L)/O2(L) | James2021_seco_Starship | [44,45] |  | 0.52864 | 0.027678 | 0.46987 | [10 empty] | 0.005 |  | 2.737e-07 | James et al., 2021, Commercial Space Vehicle Emissions Modeling, Transportation Research Board, Washington, D.C., 2021. https://doi.org/10.17226/26142.
CH4(L)/O2(L) | James2021_seco_Starship | [45,46] |  | 0.52563 | 0.029596 | 0.46987 | [10 empty] | 0.005 |  | 2.1103e-07 | James et al., 2021, Commercial Space Vehicle Emissions Modeling, Transportation Research Board, Washington, D.C., 2021. https://doi.org/10.17226/26142.
CH4(L)/O2(L) | James2021_seco_Starship | [46,47] |  | 0.52241 | 0.031647 | 0.46987 | [10 empty] | 0.005 |  | 1.6272e-07 | James et al., 2021, Commercial Space Vehicle Emissions Modeling, Transportation Research Board, Washington, D.C., 2021. https://doi.org/10.17226/26142.
CH4(L)/O2(L) | James2021_seco_Starship | [47,48] |  | 0.51896 | 0.03384 | 0.46987 | [10 empty] | 0.005 |  | 1.2546e-07 | James et al., 2021, Commercial Space Vehicle Emissions Modeling, Transportation Research Board, Washington, D.C., 2021. https://doi.org/10.17226/26142.
CH4(L)/O2(L) | James2021_seco_Starship | [48,49] |  | 0.51528 | 0.036185 | 0.46987 | [10 empty] | 0.005 |  | 9.6739e-08 | James et al., 2021, Commercial Space Vehicle Emissions Modeling, Transportation Research Board, Washington, D.C., 2021. https://doi.org/10.17226/26142.
CH4(L)/O2(L) | James2021_seco_Starship | [49,50] |  | 0.51134 | 0.038692 | 0.46987 | [10 empty] | 0.005 |  | 7.4591e-08 | James et al., 2021, Commercial Space Vehicle Emissions Modeling, Transportation Research Board, Washington, D.C., 2021. https://doi.org/10.17226/26142.
CH4(L)/O2(L) | James2021_seco_Starship | [50,51] |  | 0.50713 | 0.041374 | 0.46987 | [10 empty] | 0.005 |  | 5.7513e-08 | James et al., 2021, Commercial Space Vehicle Emissions Modeling, Transportation Research Board, Washington, D.C., 2021. https://doi.org/10.17226/26142.
CH4(L)/O2(L) | James2021_seco_Starship | [51,52] |  | 0.50262 | 0.044241 | 0.46987 | [10 empty] | 0.005 |  | 4.4346e-08 | James et al., 2021, Commercial Space Vehicle Emissions Modeling, Transportation Research Board, Washington, D.C., 2021. https://doi.org/10.17226/26142.
CH4(L)/O2(L) | James2021_seco_Starship | [52,53] |  | 0.4978 | 0.047306 | 0.46987 | [10 empty] | 0.005 |  | 3.4193e-08 | James et al., 2021, Commercial Space Vehicle Emissions Modeling, Transportation Research Board, Washington, D.C., 2021. https://doi.org/10.17226/26142.
CH4(L)/O2(L) | James2021_seco_Starship | [53,54] |  | 0.49265 | 0.050584 | 0.46987 | [10 empty] | 0.005 |  | 2.6364e-08 | James et al., 2021, Commercial Space Vehicle Emissions Modeling, Transportation Research Board, Washington, D.C., 2021. https://doi.org/10.17226/26142.
CH4(L)/O2(L) | James2021_seco_Starship | [54,55] |  | 0.492 | 0.051 | 0.46987 | [10 empty] | 0.005 |  | 2.0328e-08 | James et al., 2021, Commercial Space Vehicle Emissions Modeling, Transportation Research Board, Washington, D.C., 2021. https://doi.org/10.17226/26142.
CH4(L)/O2(L) | James2021_seco_Starship | [55,56] |  | 0.492 | 0.051 | 0.46987 | [10 empty] | 0.005 |  | 1.5674e-08 | James et al., 2021, Commercial Space Vehicle Emissions Modeling, Transportation Research Board, Washington, D.C., 2021. https://doi.org/10.17226/26142.
CH4(L)/O2(L) | James2021_seco_Starship | [56,57] |  | 0.492 | 0.051 | 0.46987 | [10 empty] | 0.005 |  | 1.2086e-08 | James et al., 2021, Commercial Space Vehicle Emissions Modeling, Transportation Research Board, Washington, D.C., 2021. https://doi.org/10.17226/26142.
CH4(L)/O2(L) | James2021_seco_Starship | [57,58] |  | 0.492 | 0.051 | 0.46987 | [10 empty] | 0.005 |  | 9.3187e-09 | James et al., 2021, Commercial Space Vehicle Emissions Modeling, Transportation Research Board, Washington, D.C., 2021. https://doi.org/10.17226/26142.
CH4(L)/O2(L) | James2021_seco_Starship | [58,59] |  | 0.492 | 0.051 | 0.46987 | [10 empty] | 0.005 |  | 7.1852e-09 | James et al., 2021, Commercial Space Vehicle Emissions Modeling, Transportation Research Board, Washington, D.C., 2021. https://doi.org/10.17226/26142.
CH4(L)/O2(L) | James2021_seco_Starship | [59,60] |  | 0.492 | 0.051 | 0.46987 | [10 empty] | 0.005 |  | 5.5401e-09 | James et al., 2021, Commercial Space Vehicle Emissions Modeling, Transportation Research Board, Washington, D.C., 2021. https://doi.org/10.17226/26142.
CH4(L)/O2(L) | James2021_seco_Starship | [60,61] |  | 0.492 | 0.051 | 0.46987 | [10 empty] | 0.005 |  | 4.2717e-09 | James et al., 2021, Commercial Space Vehicle Emissions Modeling, Transportation Research Board, Washington, D.C., 2021. https://doi.org/10.17226/26142.
CH4(L)/O2(L) | James2021_seco_Starship | [61,62] |  | 0.492 | 0.051 | 0.46987 | [10 empty] | 0.005 |  | 3.2937e-09 | James et al., 2021, Commercial Space Vehicle Emissions Modeling, Transportation Research Board, Washington, D.C., 2021. https://doi.org/10.17226/26142.
CH4(L)/O2(L) | James2021_seco_Starship | [62,63] |  | 0.492 | 0.051 | 0.46987 | [10 empty] | 0.005 |  | 2.5396e-09 | James et al., 2021, Commercial Space Vehicle Emissions Modeling, Transportation Research Board, Washington, D.C., 2021. https://doi.org/10.17226/26142.
CH4(L)/O2(L) | James2021_seco_Starship | [63,64] |  | 0.492 | 0.051 | 0.46987 | [10 empty] | 0.005 |  | 1.9582e-09 | James et al., 2021, Commercial Space Vehicle Emissions Modeling, Transportation Research Board, Washington, D.C., 2021. https://doi.org/10.17226/26142.
CH4(L)/O2(L) | James2021_seco_Starship | [64,65] |  | 0.492 | 0.051 | 0.46987 | [10 empty] | 0.005 |  | 1.5099e-09 | James et al., 2021, Commercial Space Vehicle Emissions Modeling, Transportation Research Board, Washington, D.C., 2021. https://doi.org/10.17226/26142.
CH4(L)/O2(L) | James2021_seco_Starship | [65,66] |  | 0.492 | 0.051 | 0.46987 | [10 empty] | 0.005 |  | 1.1642e-09 | James et al., 2021, Commercial Space Vehicle Emissions Modeling, Transportation Research Board, Washington, D.C., 2021. https://doi.org/10.17226/26142.
CH4(L)/O2(L) | James2021_seco_Starship | [66,67] |  | 0.492 | 0.051 | 0.46987 | [10 empty] | 0.005 |  | 8.9764e-10 | James et al., 2021, Commercial Space Vehicle Emissions Modeling, Transportation Research Board, Washington, D.C., 2021. https://doi.org/10.17226/26142.
CH4(L)/O2(L) | James2021_seco_Starship | [67,68] |  | 0.492 | 0.051 | 0.46987 | [10 empty] | 0.005 |  | 6.9213e-10 | James et al., 2021, Commercial Space Vehicle Emissions Modeling, Transportation Research Board, Washington, D.C., 2021. https://doi.org/10.17226/26142.
CH4(L)/O2(L) | James2021_seco_Starship | [68,69] |  | 0.492 | 0.051 | 0.46987 | [10 empty] | 0.005 |  | 5.3367e-10 | James et al., 2021, Commercial Space Vehicle Emissions Modeling, Transportation Research Board, Washington, D.C., 2021. https://doi.org/10.17226/26142.
CH4(L)/O2(L) | James2021_seco_Starship | [69,70] |  | 0.492 | 0.051 | 0.46987 | [10 empty] | 0.005 |  | 4.1149e-10 | James et al., 2021, Commercial Space Vehicle Emissions Modeling, Transportation Research Board, Washington, D.C., 2021. https://doi.org/10.17226/26142.
CH4(L)/O2(L) | James2021_seco_Starship | [70,71] |  | 0.492 | 0.051 | 0.46987 | [10 empty] | 0.005 |  | 3.1728e-10 | James et al., 2021, Commercial Space Vehicle Emissions Modeling, Transportation Research Board, Washington, D.C., 2021. https://doi.org/10.17226/26142.
CH4(L)/O2(L) | James2021_seco_Starship | [71,72] |  | 0.492 | 0.051 | 0.46987 | [10 empty] | 0.005 |  | 2.4464e-10 | James et al., 2021, Commercial Space Vehicle Emissions Modeling, Transportation Research Board, Washington, D.C., 2021. https://doi.org/10.17226/26142.
CH4(L)/O2(L) | James2021_seco_Starship | [72,73] |  | 0.492 | 0.051 | 0.46987 | [10 empty] | 0.005 |  | 1.8863e-10 | James et al., 2021, Commercial Space Vehicle Emissions Modeling, Transportation Research Board, Washington, D.C., 2021. https://doi.org/10.17226/26142.
CH4(L)/O2(L) | James2021_seco_Starship | [73,74] |  | 0.492 | 0.051 | 0.46987 | [10 empty] | 0.005 |  | 1.4544e-10 | James et al., 2021, Commercial Space Vehicle Emissions Modeling, Transportation Research Board, Washington, D.C., 2021. https://doi.org/10.17226/26142.
CH4(L)/O2(L) | James2021_seco_Starship | [74,75] |  | 0.492 | 0.051 | 0.46987 | [10 empty] | 0.005 |  | 1.1214e-10 | James et al., 2021, Commercial Space Vehicle Emissions Modeling, Transportation Research Board, Washington, D.C., 2021. https://doi.org/10.17226/26142.
CH4(L)/O2(L) | James2021_seco_Starship | [75,76] |  | 0.492 | 0.051 | 0.46987 | [10 empty] | 0.005 |  | 8.6468e-11 | James et al., 2021, Commercial Space Vehicle Emissions Modeling, Transportation Research Board, Washington, D.C., 2021. https://doi.org/10.17226/26142.
CH4(L)/O2(L) | James2021_seco_Starship | [76,77] |  | 0.492 | 0.051 | 0.46987 | [10 empty] | 0.005 |  | 6.6671e-11 | James et al., 2021, Commercial Space Vehicle Emissions Modeling, Transportation Research Board, Washington, D.C., 2021. https://doi.org/10.17226/26142.
CH4(L)/O2(L) | James2021_seco_Starship | [77,78] |  | 0.492 | 0.051 | 0.46987 | [10 empty] | 0.005 |  | 5.1407e-11 | James et al., 2021, Commercial Space Vehicle Emissions Modeling, Transportation Research Board, Washington, D.C., 2021. https://doi.org/10.17226/26142.
CH4(L)/O2(L) | James2021_seco_Starship | [78,79] |  | 0.492 | 0.051 | 0.46987 | [10 empty] | 0.005 |  | 3.9637e-11 | James et al., 2021, Commercial Space Vehicle Emissions Modeling, Transportation Research Board, Washington, D.C., 2021. https://doi.org/10.17226/26142.
CH4(L)/O2(L) | James2021_seco_Starship | [79,80] |  | 0.492 | 0.051 | 0.46987 | [10 empty] | 0.005 |  | 3.0562e-11 | James et al., 2021, Commercial Space Vehicle Emissions Modeling, Transportation Research Board, Washington, D.C., 2021. https://doi.org/10.17226/26142.
CH4(L)/O2(L) | James2021_seco_Starship | [80,81] |  | 0.492 | 0.051 | 0.46987 | [10 empty] | 0.005 |  | 2.3565e-11 | James et al., 2021, Commercial Space Vehicle Emissions Modeling, Transportation Research Board, Washington, D.C., 2021. https://doi.org/10.17226/26142.
CH4(L)/O2(L) | James2021_seco_Starship | [81,82] |  | 0.492 | 0.051 | 0.46987 | [10 empty] | 0.005 |  | 1.817e-11 | James et al., 2021, Commercial Space Vehicle Emissions Modeling, Transportation Research Board, Washington, D.C., 2021. https://doi.org/10.17226/26142.
CH4(L)/O2(L) | James2021_seco_Starship | [82,83] |  | 0.492 | 0.051 | 0.46987 | [10 empty] | 0.005 |  | 1.401e-11 | James et al., 2021, Commercial Space Vehicle Emissions Modeling, Transportation Research Board, Washington, D.C., 2021. https://doi.org/10.17226/26142.
CH4(L)/O2(L) | James2021_seco_Starship | [83,84] |  | 0.492 | 0.051 | 0.46987 | [10 empty] | 0.005 |  | 1.0802e-11 | James et al., 2021, Commercial Space Vehicle Emissions Modeling, Transportation Research Board, Washington, D.C., 2021. https://doi.org/10.17226/26142.
CH4(L)/O2(L) | James2021_seco_Starship | [84,85] |  | 0.492 | 0.051 | 0.46987 | [10 empty] | 0.005 |  | 8.3292e-12 | James et al., 2021, Commercial Space Vehicle Emissions Modeling, Transportation Research Board, Washington, D.C., 2021. https://doi.org/10.17226/26142.
CH4(L)/O2(L) | James2021_seco_Starship | [85,86] |  | 0.492 | 0.051 | 0.46987 | [10 empty] | 0.005 |  | 6.4223e-12 | James et al., 2021, Commercial Space Vehicle Emissions Modeling, Transportation Research Board, Washington, D.C., 2021. https://doi.org/10.17226/26142.
CH4(L)/O2(L) | James2021_seco_Starship | [86,87] |  | 0.492 | 0.051 | 0.46987 | [10 empty] | 0.005 |  | 4.9519e-12 | James et al., 2021, Commercial Space Vehicle Emissions Modeling, Transportation Research Board, Washington, D.C., 2021. https://doi.org/10.17226/26142.
CH4(L)/O2(L) | James2021_seco_Starship | [87,88] |  | 0.492 | 0.051 | 0.46987 | [10 empty] | 0.005 |  | 3.8182e-12 | James et al., 2021, Commercial Space Vehicle Emissions Modeling, Transportation Research Board, Washington, D.C., 2021. https://doi.org/10.17226/26142.
CH4(L)/O2(L) | James2021_seco_Starship | [88,89] |  | 0.492 | 0.051 | 0.46987 | [10 empty] | 0.005 |  | 2.944e-12 | James et al., 2021, Commercial Space Vehicle Emissions Modeling, Transportation Research Board, Washington, D.C., 2021. https://doi.org/10.17226/26142.
CH4(L)/O2(L) | James2021_seco_Starship | [89,90] |  | 0.492 | 0.051 | 0.46987 | [10 empty] | 0.005 |  | 2.27e-12 | James et al., 2021, Commercial Space Vehicle Emissions Modeling, Transportation Research Board, Washington, D.C., 2021. https://doi.org/10.17226/26142.
CH4(L)/O2(L) | James2021_seco_Starship | [90,91] |  | 0.492 | 0.051 | 0.46987 | [10 empty] | 0.005 |  | 1.7503e-12 | James et al., 2021, Commercial Space Vehicle Emissions Modeling, Transportation Research Board, Washington, D.C., 2021. https://doi.org/10.17226/26142.
CH4(L)/O2(L) | James2021_seco_Starship | [91,92] |  | 0.492 | 0.051 | 0.46987 | [10 empty] | 0.005 |  | 1.3496e-12 | James et al., 2021, Commercial Space Vehicle Emissions Modeling, Transportation Research Board, Washington, D.C., 2021. https://doi.org/10.17226/26142.
CH4(L)/O2(L) | James2021_seco_Starship | [92,93] |  | 0.492 | 0.051 | 0.46987 | [10 empty] | 0.005 |  | 1.0406e-12 | James et al., 2021, Commercial Space Vehicle Emissions Modeling, Transportation Research Board, Washington, D.C., 2021. https://doi.org/10.17226/26142.
CH4(L)/O2(L) | James2021_seco_Starship | [93,94] |  | 0.492 | 0.051 | 0.46987 | [10 empty] | 0.005 |  | 8.0234e-13 | James et al., 2021, Commercial Space Vehicle Emissions Modeling, Transportation Research Board, Washington, D.C., 2021. https://doi.org/10.17226/26142.
CH4(L)/O2(L) | James2021_seco_Starship | [94,95] |  | 0.492 | 0.051 | 0.46987 | [10 empty] | 0.005 |  | 6.1864e-13 | James et al., 2021, Commercial Space Vehicle Emissions Modeling, Transportation Research Board, Washington, D.C., 2021. https://doi.org/10.17226/26142.
CH4(L)/O2(L) | James2021_seco_Starship | [95,96] |  | 0.492 | 0.051 | 0.46987 | [10 empty] | 0.005 |  | 4.7701e-13 | James et al., 2021, Commercial Space Vehicle Emissions Modeling, Transportation Research Board, Washington, D.C., 2021. https://doi.org/10.17226/26142.
CH4(L)/O2(L) | James2021_seco_Starship | [96,97] |  | 0.492 | 0.051 | 0.46987 | [10 empty] | 0.005 |  | 3.678e-13 | James et al., 2021, Commercial Space Vehicle Emissions Modeling, Transportation Research Board, Washington, D.C., 2021. https://doi.org/10.17226/26142.
CH4(L)/O2(L) | James2021_seco_Starship | [97,98] |  | 0.492 | 0.051 | 0.46987 | [10 empty] | 0.005 |  | 2.8359e-13 | James et al., 2021, Commercial Space Vehicle Emissions Modeling, Transportation Research Board, Washington, D.C., 2021. https://doi.org/10.17226/26142.
CH4(L)/O2(L) | James2021_seco_Starship | [98,99] |  | 0.492 | 0.051 | 0.46987 | [10 empty] | 0.005 |  | 2.1866e-13 | James et al., 2021, Commercial Space Vehicle Emissions Modeling, Transportation Research Board, Washington, D.C., 2021. https://doi.org/10.17226/26142.
CH4(L)/O2(L) | James2021_seco_Starship | [99,100] |  | 0.492 | 0.051 | 0.46987 | [10 empty] | 0.005 |  | 1.686e-13 | James et al., 2021, Commercial Space Vehicle Emissions Modeling, Transportation Research Board, Washington, D.C., 2021. https://doi.org/10.17226/26142.
CH4(L)/O2(L) | James2021_seco_Starship | [100,101] |  | 0.492 | 0.051 | 0.46987 | [10 empty] | 0.005 |  | 1.3e-13 | James et al., 2021, Commercial Space Vehicle Emissions Modeling, Transportation Research Board, Washington, D.C., 2021. https://doi.org/10.17226/26142.
CH4(L)/O2(L) | James2021_seco_Starship | [101,102] |  | 0.492 | 0.051 | 0.46987 | [10 empty] | 0.005 |  | 1.0024e-13 | James et al., 2021, Commercial Space Vehicle Emissions Modeling, Transportation Research Board, Washington, D.C., 2021. https://doi.org/10.17226/26142.
CH4(L)/O2(L) | James2021_seco_Starship | [102,103] |  | 0.492 | 0.051 | 0.46987 | [10 empty] | 0.005 |  | 7.7287e-14 | James et al., 2021, Commercial Space Vehicle Emissions Modeling, Transportation Research Board, Washington, D.C., 2021. https://doi.org/10.17226/26142.
CH4(L)/O2(L) | James2021_seco_Starship | [103,104] |  | 0.492 | 0.051 | 0.46987 | [10 empty] | 0.005 |  | 5.9592e-14 | James et al., 2021, Commercial Space Vehicle Emissions Modeling, Transportation Research Board, Washington, D.C., 2021. https://doi.org/10.17226/26142.
CH4(L)/O2(L) | James2021_seco_Starship | [104,105] |  | 0.492 | 0.051 | 0.46987 | [10 empty] | 0.005 |  | 4.5949e-14 | James et al., 2021, Commercial Space Vehicle Emissions Modeling, Transportation Research Board, Washington, D.C., 2021. https://doi.org/10.17226/26142.
CH4(L)/O2(L) | James2021_seco_Starship | [105,106] |  | 0.492 | 0.051 | 0.46987 | [10 empty] | 0.005 |  | 3.5429e-14 | James et al., 2021, Commercial Space Vehicle Emissions Modeling, Transportation Research Board, Washington, D.C., 2021. https://doi.org/10.17226/26142.
CH4(L)/O2(L) | James2021_seco_Starship | [106,107] |  | 0.492 | 0.051 | 0.46987 | [10 empty] | 0.005 |  | 2.7318e-14 | James et al., 2021, Commercial Space Vehicle Emissions Modeling, Transportation Research Board, Washington, D.C., 2021. https://doi.org/10.17226/26142.
CH4(L)/O2(L) | James2021_seco_Starship | [107,108] |  | 0.492 | 0.051 | 0.46987 | [10 empty] | 0.005 |  | 2.1063e-14 | James et al., 2021, Commercial Space Vehicle Emissions Modeling, Transportation Research Board, Washington, D.C., 2021. https://doi.org/10.17226/26142.
CH4(L)/O2(L) | James2021_seco_Starship | [108,109] |  | 0.492 | 0.051 | 0.46987 | [10 empty] | 0.005 |  | 1.6241e-14 | James et al., 2021, Commercial Space Vehicle Emissions Modeling, Transportation Research Board, Washington, D.C., 2021. https://doi.org/10.17226/26142.
CH4(L)/O2(L) | James2021_seco_Starship | [109,110] |  | 0.492 | 0.051 | 0.46987 | [10 empty] | 0.005 |  | 1.2523e-14 | James et al., 2021, Commercial Space Vehicle Emissions Modeling, Transportation Research Board, Washington, D.C., 2021. https://doi.org/10.17226/26142.
CH4(L)/O2(L) | James2021_seco_Starship | [110,111] |  | 0.492 | 0.051 | 0.46987 | [10 empty] | 0.005 |  | 9.6555e-15 | James et al., 2021, Commercial Space Vehicle Emissions Modeling, Transportation Research Board, Washington, D.C., 2021. https://doi.org/10.17226/26142.
CH4(L)/O2(L) | James2021_seco_Starship | [111,112] |  | 0.492 | 0.051 | 0.46987 | [10 empty] | 0.005 |  | 7.4449e-15 | James et al., 2021, Commercial Space Vehicle Emissions Modeling, Transportation Research Board, Washington, D.C., 2021. https://doi.org/10.17226/26142.
CH4(L)/O2(L) | James2021_seco_Starship | [112,113] |  | 0.492 | 0.051 | 0.46987 | [10 empty] | 0.005 |  | 5.7404e-15 | James et al., 2021, Commercial Space Vehicle Emissions Modeling, Transportation Research Board, Washington, D.C., 2021. https://doi.org/10.17226/26142.
CH4(L)/O2(L) | James2021_seco_Starship | [113,114] |  | 0.492 | 0.051 | 0.46987 | [10 empty] | 0.005 |  | 4.4261e-15 | James et al., 2021, Commercial Space Vehicle Emissions Modeling, Transportation Research Board, Washington, D.C., 2021. https://doi.org/10.17226/26142.
CH4(L)/O2(L) | James2021_seco_Starship | [114,115] |  | 0.492 | 0.051 | 0.46987 | [10 empty] | 0.005 |  | 3.4128e-15 | James et al., 2021, Commercial Space Vehicle Emissions Modeling, Transportation Research Board, Washington, D.C., 2021. https://doi.org/10.17226/26142.
CH4(L)/O2(L) | James2021_seco_Starship | [115,116] |  | 0.492 | 0.051 | 0.46987 | [10 empty] | 0.005 |  | 2.6314e-15 | James et al., 2021, Commercial Space Vehicle Emissions Modeling, Transportation Research Board, Washington, D.C., 2021. https://doi.org/10.17226/26142.
CH4(L)/O2(L) | James2021_seco_Starship | [116,117] |  | 0.492 | 0.051 | 0.46987 | [10 empty] | 0.005 |  | 2.029e-15 | James et al., 2021, Commercial Space Vehicle Emissions Modeling, Transportation Research Board, Washington, D.C., 2021. https://doi.org/10.17226/26142.
CH4(L)/O2(L) | James2021_seco_Starship | [117,118] |  | 0.492 | 0.051 | 0.46987 | [10 empty] | 0.005 |  | 1.5644e-15 | James et al., 2021, Commercial Space Vehicle Emissions Modeling, Transportation Research Board, Washington, D.C., 2021. https://doi.org/10.17226/26142.
CH4(L)/O2(L) | James2021_seco_Starship | [118,119] |  | 0.492 | 0.051 | 0.46987 | [10 empty] | 0.005 |  | 1.2063e-15 | James et al., 2021, Commercial Space Vehicle Emissions Modeling, Transportation Research Board, Washington, D.C., 2021. https://doi.org/10.17226/26142.
CH4(L)/O2(L) | James2021_seco_Starship | [119,120] |  | 0.492 | 0.051 | 0.46987 | [10 empty] | 0.005 |  | 9.3009e-16 | James et al., 2021, Commercial Space Vehicle Emissions Modeling, Transportation Research Board, Washington, D.C., 2021. https://doi.org/10.17226/26142.
HTPB/AL(cr)/NH4CLO4(I) | James2021_seco_Atlas V | [0,1] |  | 0.78804 | 0.0015665 | 0.31227 |  |  |  | 0.209 | [6 empty] | 0.001 | 0.005 | 0.10744 | James et al., 2021, Commercial Space Vehicle Emissions Modeling, Transportation Research Board, Washington, D.C., 2021. https://doi.org/10.17226/26142.
HTPB/AL(cr)/NH4CLO4(I) | James2021_seco_Atlas V | [1,2] |  | 0.78787 | 0.0016751 | 0.31227 |  |  |  | 0.209 | [6 empty] | 0.001 | 0.005 | 0.10162 | James et al., 2021, Commercial Space Vehicle Emissions Modeling, Transportation Research Board, Washington, D.C., 2021. https://doi.org/10.17226/26142.
HTPB/AL(cr)/NH4CLO4(I) | James2021_seco_Atlas V | [2,3] |  | 0.78768 | 0.0017911 | 0.31227 |  |  |  | 0.209 | [6 empty] | 0.001 | 0.005 | 0.097127 | James et al., 2021, Commercial Space Vehicle Emissions Modeling, Transportation Research Board, Washington, D.C., 2021. https://doi.org/10.17226/26142.
HTPB/AL(cr)/NH4CLO4(I) | James2021_seco_Atlas V | [3,4] |  | 0.78749 | 0.0019153 | 0.31227 |  |  |  | 0.209 | [6 empty] | 0.001 | 0.005 | 0.093664 | James et al., 2021, Commercial Space Vehicle Emissions Modeling, Transportation Research Board, Washington, D.C., 2021. https://doi.org/10.17226/26142.
HTPB/AL(cr)/NH4CLO4(I) | James2021_seco_Atlas V | [4,5] |  | 0.78728 | 0.002048 | 0.31227 |  |  |  | 0.209 | [6 empty] | 0.001 | 0.005 | 0.090994 | James et al., 2021, Commercial Space Vehicle Emissions Modeling, Transportation Research Board, Washington, D.C., 2021. https://doi.org/10.17226/26142.
HTPB/AL(cr)/NH4CLO4(I) | James2021_seco_Atlas V | [5,6] |  | 0.78706 | 0.0021899 | 0.31227 |  |  |  | 0.209 | [6 empty] | 0.001 | 0.005 | 0.088934 | James et al., 2021, Commercial Space Vehicle Emissions Modeling, Transportation Research Board, Washington, D.C., 2021. https://doi.org/10.17226/26142.
HTPB/AL(cr)/NH4CLO4(I) | James2021_seco_Atlas V | [6,7] |  | 0.78682 | 0.0023416 | 0.31227 |  |  |  | 0.209 | [6 empty] | 0.001 | 0.005 | 0.087347 | James et al., 2021, Commercial Space Vehicle Emissions Modeling, Transportation Research Board, Washington, D.C., 2021. https://doi.org/10.17226/26142.
HTPB/AL(cr)/NH4CLO4(I) | James2021_seco_Atlas V | [7,8] |  | 0.78656 | 0.0025039 | 0.31227 |  |  |  | 0.209 | [6 empty] | 0.001 | 0.005 | 0.086123 | James et al., 2021, Commercial Space Vehicle Emissions Modeling, Transportation Research Board, Washington, D.C., 2021. https://doi.org/10.17226/26142.
HTPB/AL(cr)/NH4CLO4(I) | James2021_seco_Atlas V | [8,9] |  | 0.78629 | 0.0026774 | 0.31227 |  |  |  | 0.209 | [6 empty] | 0.001 | 0.005 | 0.085179 | James et al., 2021, Commercial Space Vehicle Emissions Modeling, Transportation Research Board, Washington, D.C., 2021. https://doi.org/10.17226/26142.
HTPB/AL(cr)/NH4CLO4(I) | James2021_seco_Atlas V | [9,10] |  | 0.786 | 0.002863 | 0.31227 |  |  |  | 0.209 | [6 empty] | 0.001 | 0.005 | 0.084451 | James et al., 2021, Commercial Space Vehicle Emissions Modeling, Transportation Research Board, Washington, D.C., 2021. https://doi.org/10.17226/26142.
HTPB/AL(cr)/NH4CLO4(I) | James2021_seco_Atlas V | [10,11] |  | 0.78569 | 0.0030613 | 0.31227 |  |  |  | 0.209 | [6 empty] | 0.001 | 0.005 | 0.08389 | James et al., 2021, Commercial Space Vehicle Emissions Modeling, Transportation Research Board, Washington, D.C., 2021. https://doi.org/10.17226/26142.
HTPB/AL(cr)/NH4CLO4(I) | James2021_seco_Atlas V | [11,12] |  | 0.78536 | 0.0032735 | 0.31227 |  |  |  | 0.209 | [6 empty] | 0.001 | 0.005 | 0.083457 | James et al., 2021, Commercial Space Vehicle Emissions Modeling, Transportation Research Board, Washington, D.C., 2021. https://doi.org/10.17226/26142.
HTPB/AL(cr)/NH4CLO4(I) | James2021_seco_Atlas V | [12,13] |  | 0.785 | 0.0035003 | 0.31227 |  |  |  | 0.209 | [6 empty] | 0.001 | 0.005 | 0.083124 | James et al., 2021, Commercial Space Vehicle Emissions Modeling, Transportation Research Board, Washington, D.C., 2021. https://doi.org/10.17226/26142.
HTPB/AL(cr)/NH4CLO4(I) | James2021_seco_Atlas V | [13,14] |  | 0.78462 | 0.0037429 | 0.31227 |  |  |  | 0.209 | [6 empty] | 0.001 | 0.005 | 0.082866 | James et al., 2021, Commercial Space Vehicle Emissions Modeling, Transportation Research Board, Washington, D.C., 2021. https://doi.org/10.17226/26142.
HTPB/AL(cr)/NH4CLO4(I) | James2021_seco_Atlas V | [14,15] |  | 0.78421 | 0.0040022 | 0.31227 |  |  |  | 0.209 | [6 empty] | 0.001 | 0.005 | 0.082668 | James et al., 2021, Commercial Space Vehicle Emissions Modeling, Transportation Research Board, Washington, D.C., 2021. https://doi.org/10.17226/26142.
HTPB/AL(cr)/NH4CLO4(I) | James2021_seco_Atlas V | [15,16] |  | 0.78377 | 0.0042796 | 0.31227 |  |  |  | 0.209 | [6 empty] | 0.0011275 | 0.005 | 0.082515 | James et al., 2021, Commercial Space Vehicle Emissions Modeling, Transportation Research Board, Washington, D.C., 2021. https://doi.org/10.17226/26142.
HTPB/AL(cr)/NH4CLO4(I) | James2021_seco_Atlas V | [16,17] |  | 0.78331 | 0.0045761 | 0.31227 |  |  |  | 0.209 | [6 empty] | 0.0012712 | 0.005 | 0.082397 | James et al., 2021, Commercial Space Vehicle Emissions Modeling, Transportation Research Board, Washington, D.C., 2021. https://doi.org/10.17226/26142.
HTPB/AL(cr)/NH4CLO4(I) | James2021_seco_Atlas V | [17,18] |  | 0.78281 | 0.0048932 | 0.31227 |  |  |  | 0.209 | [6 empty] | 0.0014333 | 0.005 | 0.082306 | James et al., 2021, Commercial Space Vehicle Emissions Modeling, Transportation Research Board, Washington, D.C., 2021. https://doi.org/10.17226/26142.
HTPB/AL(cr)/NH4CLO4(I) | James2021_seco_Atlas V | [18,19] |  | 0.78228 | 0.0052323 | 0.31227 |  |  |  | 0.209 | [6 empty] | 0.0016161 | 0.005 | 0.082236 | James et al., 2021, Commercial Space Vehicle Emissions Modeling, Transportation Research Board, Washington, D.C., 2021. https://doi.org/10.17226/26142.
HTPB/AL(cr)/NH4CLO4(I) | James2021_seco_Atlas V | [19,20] |  | 0.78171 | 0.0055949 | 0.31227 |  |  |  | 0.209 | [6 empty] | 0.0018221 | 0.005 | 0.082182 | James et al., 2021, Commercial Space Vehicle Emissions Modeling, Transportation Research Board, Washington, D.C., 2021. https://doi.org/10.17226/26142.
HTPB/AL(cr)/NH4CLO4(I) | James2021_seco_Atlas V | [20,21] |  | 0.7811 | 0.0059826 | 0.31227 |  |  |  | 0.209 | [6 empty] | 0.0020544 | 0.005 | 0.08214 | James et al., 2021, Commercial Space Vehicle Emissions Modeling, Transportation Research Board, Washington, D.C., 2021. https://doi.org/10.17226/26142.
HTPB/AL(cr)/NH4CLO4(I) | James2021_seco_Atlas V | [21,22] |  | 0.78045 | 0.0063972 | 0.31227 |  |  |  | 0.209 | [6 empty] | 0.0023164 | 0.005 | 0.082108 | James et al., 2021, Commercial Space Vehicle Emissions Modeling, Transportation Research Board, Washington, D.C., 2021. https://doi.org/10.17226/26142.
HTPB/AL(cr)/NH4CLO4(I) | James2021_seco_Atlas V | [22,23] |  | 0.77975 | 0.0068405 | 0.31227 |  |  |  | 0.209 | [6 empty] | 0.0026117 | 0.005 | 0.082083 | James et al., 2021, Commercial Space Vehicle Emissions Modeling, Transportation Research Board, Washington, D.C., 2021. https://doi.org/10.17226/26142.
HTPB/AL(cr)/NH4CLO4(I) | James2021_seco_Atlas V | [23,24] |  | 0.77901 | 0.0073145 | 0.31227 |  |  |  | 0.209 | [6 empty] | 0.0029447 | 0.005 | 0.082064 | James et al., 2021, Commercial Space Vehicle Emissions Modeling, Transportation Research Board, Washington, D.C., 2021. https://doi.org/10.17226/26142.
HTPB/AL(cr)/NH4CLO4(I) | James2021_seco_Atlas V | [24,25] |  | 0.77821 | 0.0078213 | 0.31227 |  |  |  | 0.209 | [6 empty] | 0.0033201 | 0.005 | 0.08205 | James et al., 2021, Commercial Space Vehicle Emissions Modeling, Transportation Research Board, Washington, D.C., 2021. https://doi.org/10.17226/26142.
HTPB/AL(cr)/NH4CLO4(I) | James2021_seco_Atlas V | [25,26] |  | 0.77736 | 0.0083633 | 0.31227 |  |  |  | 0.209 | [6 empty] | 0.0037434 | 0.005 | 0.082038 | James et al., 2021, Commercial Space Vehicle Emissions Modeling, Transportation Research Board, Washington, D.C., 2021. https://doi.org/10.17226/26142.
HTPB/AL(cr)/NH4CLO4(I) | James2021_seco_Atlas V | [26,27] |  | 0.77645 | 0.0089429 | 0.31227 |  |  |  | 0.209 | [6 empty] | 0.0042207 | 0.005 | 0.082029 | James et al., 2021, Commercial Space Vehicle Emissions Modeling, Transportation Research Board, Washington, D.C., 2021. https://doi.org/10.17226/26142.
HTPB/AL(cr)/NH4CLO4(I) | James2021_seco_Atlas V | [27,28] |  | 0.77547 | 0.0095626 | 0.31227 |  |  |  | 0.209 | [6 empty] | 0.0047588 | 0.005 | 0.082023 | James et al., 2021, Commercial Space Vehicle Emissions Modeling, Transportation Research Board, Washington, D.C., 2021. https://doi.org/10.17226/26142.
HTPB/AL(cr)/NH4CLO4(I) | James2021_seco_Atlas V | [28,29] |  | 0.77443 | 0.010225 | 0.31227 |  |  |  | 0.209 | [6 empty] | 0.0053656 | 0.005 | 0.082018 | James et al., 2021, Commercial Space Vehicle Emissions Modeling, Transportation Research Board, Washington, D.C., 2021. https://doi.org/10.17226/26142.
HTPB/AL(cr)/NH4CLO4(I) | James2021_seco_Atlas V | [29,30] |  | 0.77332 | 0.010934 | 0.31227 |  |  |  | 0.209 | [6 empty] | 0.0060496 | 0.005 | 0.082014 | James et al., 2021, Commercial Space Vehicle Emissions Modeling, Transportation Research Board, Washington, D.C., 2021. https://doi.org/10.17226/26142.
HTPB/AL(cr)/NH4CLO4(I) | James2021_seco_Atlas V | [30,31] |  | 0.77213 | 0.011691 | 0.31227 |  |  |  | 0.209 | [6 empty] | 0.006821 | 0.005 | 0.08201 | James et al., 2021, Commercial Space Vehicle Emissions Modeling, Transportation Research Board, Washington, D.C., 2021. https://doi.org/10.17226/26142.
HTPB/AL(cr)/NH4CLO4(I) | James2021_seco_Atlas V | [31,32] |  | 0.77086 | 0.012502 | 0.31227 |  |  |  | 0.209 | [6 empty] | 0.0076906 | 0.005 | 0.082008 | James et al., 2021, Commercial Space Vehicle Emissions Modeling, Transportation Research Board, Washington, D.C., 2021. https://doi.org/10.17226/26142.
HTPB/AL(cr)/NH4CLO4(I) | James2021_seco_Atlas V | [32,33] |  | 0.76949 | 0.013368 | 0.31227 |  |  |  | 0.209 | [6 empty] | 0.0086711 | 0.005 | 0.082006 | James et al., 2021, Commercial Space Vehicle Emissions Modeling, Transportation Research Board, Washington, D.C., 2021. https://doi.org/10.17226/26142.
HTPB/AL(cr)/NH4CLO4(I) | James2021_seco_Atlas V | [33,34] |  | 0.76804 | 0.014294 | 0.31227 |  |  |  | 0.209 | [6 empty] | 0.0097767 | 0.005 | 0.082005 | James et al., 2021, Commercial Space Vehicle Emissions Modeling, Transportation Research Board, Washington, D.C., 2021. https://doi.org/10.17226/26142.
HTPB/AL(cr)/NH4CLO4(I) | James2021_seco_Atlas V | [34,35] |  | 0.76648 | 0.015285 | 0.31227 |  |  |  | 0.209 | [6 empty] | 0.011023 | 0.005 | 0.082004 | James et al., 2021, Commercial Space Vehicle Emissions Modeling, Transportation Research Board, Washington, D.C., 2021. https://doi.org/10.17226/26142.
HTPB/AL(cr)/NH4CLO4(I) | James2021_seco_Atlas V | [35,36] |  | 0.76482 | 0.016344 | 0.31227 |  |  |  | 0.209 | [6 empty] | 0.012429 | 0.005 | 0.082003 | James et al., 2021, Commercial Space Vehicle Emissions Modeling, Transportation Research Board, Washington, D.C., 2021. https://doi.org/10.17226/26142.
HTPB/AL(cr)/NH4CLO4(I) | James2021_seco_Atlas V | [36,37] |  | 0.76304 | 0.017476 | 0.31227 |  |  |  | 0.209 | [6 empty] | 0.014013 | 0.005 | 0.082002 | James et al., 2021, Commercial Space Vehicle Emissions Modeling, Transportation Research Board, Washington, D.C., 2021. https://doi.org/10.17226/26142.
HTPB/AL(cr)/NH4CLO4(I) | James2021_seco_Atlas V | [37,38] |  | 0.76114 | 0.018688 | 0.31227 |  |  |  | 0.209 | [6 empty] | 0.0158 | 0.005 | 0.082002 | James et al., 2021, Commercial Space Vehicle Emissions Modeling, Transportation Research Board, Washington, D.C., 2021. https://doi.org/10.17226/26142.
HTPB/AL(cr)/NH4CLO4(I) | James2021_seco_Atlas V | [38,39] |  | 0.7591 | 0.019982 | 0.31227 |  |  |  | 0.209 | [6 empty] | 0.017814 | 0.005 | 0.082001 | James et al., 2021, Commercial Space Vehicle Emissions Modeling, Transportation Research Board, Washington, D.C., 2021. https://doi.org/10.17226/26142.
HTPB/AL(cr)/NH4CLO4(I) | James2021_seco_Atlas V | [39,40] |  | 0.75693 | 0.021367 | 0.31227 |  |  |  | 0.209 | [6 empty] | 0.020086 | 0.005 | 0.082001 | James et al., 2021, Commercial Space Vehicle Emissions Modeling, Transportation Research Board, Washington, D.C., 2021. https://doi.org/10.17226/26142.
HTPB/AL(cr)/NH4CLO4(I) | James2021_seco_Atlas V | [40,41] |  | 0.7546 | 0.022848 | 0.31227 |  |  |  | 0.209 | [6 empty] | 0.022646 | 0.005 | 0.082001 | James et al., 2021, Commercial Space Vehicle Emissions Modeling, Transportation Research Board, Washington, D.C., 2021. https://doi.org/10.17226/26142.
HTPB/AL(cr)/NH4CLO4(I) | James2021_seco_Atlas V | [41,42] |  | 0.75211 | 0.024431 | 0.31227 |  |  |  | 0.209 | [6 empty] | 0.025 | 0.005 | 0.082001 | James et al., 2021, Commercial Space Vehicle Emissions Modeling, Transportation Research Board, Washington, D.C., 2021. https://doi.org/10.17226/26142.
HTPB/AL(cr)/NH4CLO4(I) | James2021_seco_Atlas V | [42,43] |  | 0.74945 | 0.026124 | 0.31227 |  |  |  | 0.209 | [6 empty] | 0.025 | 0.005 | 0.082 | James et al., 2021, Commercial Space Vehicle Emissions Modeling, Transportation Research Board, Washington, D.C., 2021. https://doi.org/10.17226/26142.
HTPB/AL(cr)/NH4CLO4(I) | James2021_seco_Atlas V | [43,44] |  | 0.74661 | 0.027934 | 0.31227 |  |  |  | 0.209 | [6 empty] | 0.025 | 0.005 | 0.082 | James et al., 2021, Commercial Space Vehicle Emissions Modeling, Transportation Research Board, Washington, D.C., 2021. https://doi.org/10.17226/26142.
HTPB/AL(cr)/NH4CLO4(I) | James2021_seco_Atlas V | [44,45] |  | 0.74357 | 0.02987 | 0.31227 |  |  |  | 0.209 | [6 empty] | 0.025 | 0.005 | 0.082 | James et al., 2021, Commercial Space Vehicle Emissions Modeling, Transportation Research Board, Washington, D.C., 2021. https://doi.org/10.17226/26142.
HTPB/AL(cr)/NH4CLO4(I) | James2021_seco_Atlas V | [45,46] |  | 0.74031 | 0.03194 | 0.31227 |  |  |  | 0.209 | [6 empty] | 0.025 | 0.005 | 0.082 | James et al., 2021, Commercial Space Vehicle Emissions Modeling, Transportation Research Board, Washington, D.C., 2021. https://doi.org/10.17226/26142.
HTPB/AL(cr)/NH4CLO4(I) | James2021_seco_Atlas V | [46,47] |  | 0.73684 | 0.034153 | 0.31227 |  |  |  | 0.209 | [6 empty] | 0.025 | 0.005 | 0.082 | James et al., 2021, Commercial Space Vehicle Emissions Modeling, Transportation Research Board, Washington, D.C., 2021. https://doi.org/10.17226/26142.
HTPB/AL(cr)/NH4CLO4(I) | James2021_seco_Atlas V | [47,48] |  | 0.73312 | 0.03652 | 0.31227 |  |  |  | 0.209 | [6 empty] | 0.025 | 0.005 | 0.082 | James et al., 2021, Commercial Space Vehicle Emissions Modeling, Transportation Research Board, Washington, D.C., 2021. https://doi.org/10.17226/26142.
HTPB/AL(cr)/NH4CLO4(I) | James2021_seco_Atlas V | [48,49] |  | 0.72914 | 0.03905 | 0.31227 |  |  |  | 0.209 | [6 empty] | 0.025 | 0.005 | 0.082 | James et al., 2021, Commercial Space Vehicle Emissions Modeling, Transportation Research Board, Washington, D.C., 2021. https://doi.org/10.17226/26142.
HTPB/AL(cr)/NH4CLO4(I) | James2021_seco_Atlas V | [49,50] |  | 0.72489 | 0.041757 | 0.31227 |  |  |  | 0.209 | [6 empty] | 0.025 | 0.005 | 0.082 | James et al., 2021, Commercial Space Vehicle Emissions Modeling, Transportation Research Board, Washington, D.C., 2021. https://doi.org/10.17226/26142.
HTPB/AL(cr)/NH4CLO4(I) | James2021_seco_Atlas V | [50,51] |  | 0.72034 | 0.04465 | 0.31227 |  |  |  | 0.209 | [6 empty] | 0.025 | 0.005 | 0.082 | James et al., 2021, Commercial Space Vehicle Emissions Modeling, Transportation Research Board, Washington, D.C., 2021. https://doi.org/10.17226/26142.
HTPB/AL(cr)/NH4CLO4(I) | James2021_seco_Atlas V | [51,52] |  | 0.71548 | 0.047744 | 0.31227 |  |  |  | 0.209 | [6 empty] | 0.025 | 0.005 | 0.082 | James et al., 2021, Commercial Space Vehicle Emissions Modeling, Transportation Research Board, Washington, D.C., 2021. https://doi.org/10.17226/26142.
HTPB/AL(cr)/NH4CLO4(I) | James2021_seco_Atlas V | [52,53] |  | 0.71028 | 0.051053 | 0.31227 |  |  |  | 0.209 | [6 empty] | 0.025 | 0.005 | 0.082 | James et al., 2021, Commercial Space Vehicle Emissions Modeling, Transportation Research Board, Washington, D.C., 2021. https://doi.org/10.17226/26142.
HTPB/AL(cr)/NH4CLO4(I) | James2021_seco_Atlas V | [53,54] |  | 0.70472 | 0.05459 | 0.31227 |  |  |  | 0.209 | [6 empty] | 0.025 | 0.005 | 0.082 | James et al., 2021, Commercial Space Vehicle Emissions Modeling, Transportation Research Board, Washington, D.C., 2021. https://doi.org/10.17226/26142.
HTPB/AL(cr)/NH4CLO4(I) | James2021_seco_Atlas V | [54,55] |  | 0.69878 | 0.058373 | 0.31227 |  |  |  | 0.209 | [6 empty] | 0.025 | 0.005 | 0.082 | James et al., 2021, Commercial Space Vehicle Emissions Modeling, Transportation Research Board, Washington, D.C., 2021. https://doi.org/10.17226/26142.
HTPB/AL(cr)/NH4CLO4(I) | James2021_seco_Atlas V | [55,56] |  | 0.69243 | 0.062418 | 0.31227 |  |  |  | 0.209 | [6 empty] | 0.025 | 0.005 | 0.082 | James et al., 2021, Commercial Space Vehicle Emissions Modeling, Transportation Research Board, Washington, D.C., 2021. https://doi.org/10.17226/26142.
HTPB/AL(cr)/NH4CLO4(I) | James2021_seco_Atlas V | [56,57] |  | 0.68563 | 0.066743 | 0.31227 |  |  |  | 0.209 | [6 empty] | 0.025 | 0.005 | 0.082 | James et al., 2021, Commercial Space Vehicle Emissions Modeling, Transportation Research Board, Washington, D.C., 2021. https://doi.org/10.17226/26142.
HTPB/AL(cr)/NH4CLO4(I) | James2021_seco_Atlas V | [57,58] |  | 0.67836 | 0.071368 | 0.31227 |  |  |  | 0.209 | [6 empty] | 0.025 | 0.005 | 0.082 | James et al., 2021, Commercial Space Vehicle Emissions Modeling, Transportation Research Board, Washington, D.C., 2021. https://doi.org/10.17226/26142.
HTPB/AL(cr)/NH4CLO4(I) | James2021_seco_Atlas V | [58,59] |  | 0.67059 | 0.076314 | 0.31227 |  |  |  | 0.209 | [6 empty] | 0.025 | 0.005 | 0.082 | James et al., 2021, Commercial Space Vehicle Emissions Modeling, Transportation Research Board, Washington, D.C., 2021. https://doi.org/10.17226/26142.
HTPB/AL(cr)/NH4CLO4(I) | James2021_seco_Atlas V | [59,60] |  | 0.66228 | 0.081602 | 0.31227 |  |  |  | 0.209 | [6 empty] | 0.025 | 0.005 | 0.082 | James et al., 2021, Commercial Space Vehicle Emissions Modeling, Transportation Research Board, Washington, D.C., 2021. https://doi.org/10.17226/26142.
HTPB/AL(cr)/NH4CLO4(I) | James2021_seco_Atlas V | [60,61] |  | 0.6534 | 0.087257 | 0.31227 |  |  |  | 0.209 | [6 empty] | 0.025 | 0.005 | 0.082 | James et al., 2021, Commercial Space Vehicle Emissions Modeling, Transportation Research Board, Washington, D.C., 2021. https://doi.org/10.17226/26142.
HTPB/AL(cr)/NH4CLO4(I) | James2021_seco_Atlas V | [61,62] |  | 0.6439 | 0.093303 | 0.31227 |  |  |  | 0.209 | [6 empty] | 0.025 | 0.005 | 0.082 | James et al., 2021, Commercial Space Vehicle Emissions Modeling, Transportation Research Board, Washington, D.C., 2021. https://doi.org/10.17226/26142.
HTPB/AL(cr)/NH4CLO4(I) | James2021_seco_Atlas V | [62,63] |  | 0.63374 | 0.099769 | 0.31227 |  |  |  | 0.209 | [6 empty] | 0.025 | 0.005 | 0.082 | James et al., 2021, Commercial Space Vehicle Emissions Modeling, Transportation Research Board, Washington, D.C., 2021. https://doi.org/10.17226/26142.
HTPB/AL(cr)/NH4CLO4(I) | James2021_seco_Atlas V | [63,64] |  | 0.62288 | 0.10668 | 0.31227 |  |  |  | 0.209 | [6 empty] | 0.025 | 0.005 | 0.082 | James et al., 2021, Commercial Space Vehicle Emissions Modeling, Transportation Research Board, Washington, D.C., 2021. https://doi.org/10.17226/26142.
HTPB/AL(cr)/NH4CLO4(I) | James2021_seco_Atlas V | [64,65] |  | 0.61126 | 0.11407 | 0.31227 |  |  |  | 0.209 | [6 empty] | 0.025 | 0.005 | 0.082 | James et al., 2021, Commercial Space Vehicle Emissions Modeling, Transportation Research Board, Washington, D.C., 2021. https://doi.org/10.17226/26142.
HTPB/AL(cr)/NH4CLO4(I) | James2021_seco_Atlas V | [65,66] |  | 0.59884 | 0.12198 | 0.31227 |  |  |  | 0.209 | [6 empty] | 0.025 | 0.005 | 0.082 | James et al., 2021, Commercial Space Vehicle Emissions Modeling, Transportation Research Board, Washington, D.C., 2021. https://doi.org/10.17226/26142.
HTPB/AL(cr)/NH4CLO4(I) | James2021_seco_Atlas V | [66,67] |  | 0.58556 | 0.13043 | 0.31227 |  |  |  | 0.209 | [6 empty] | 0.025 | 0.005 | 0.082 | James et al., 2021, Commercial Space Vehicle Emissions Modeling, Transportation Research Board, Washington, D.C., 2021. https://doi.org/10.17226/26142.
HTPB/AL(cr)/NH4CLO4(I) | James2021_seco_Atlas V | [67,68] |  | 0.57136 | 0.13947 | 0.31227 |  |  |  | 0.209 | [6 empty] | 0.025 | 0.005 | 0.082 | James et al., 2021, Commercial Space Vehicle Emissions Modeling, Transportation Research Board, Washington, D.C., 2021. https://doi.org/10.17226/26142.
HTPB/AL(cr)/NH4CLO4(I) | James2021_seco_Atlas V | [68,69] |  | 0.55617 | 0.14914 | 0.31227 |  |  |  | 0.209 | [6 empty] | 0.025 | 0.005 | 0.082 | James et al., 2021, Commercial Space Vehicle Emissions Modeling, Transportation Research Board, Washington, D.C., 2021. https://doi.org/10.17226/26142.
HTPB/AL(cr)/NH4CLO4(I) | James2021_seco_Atlas V | [69,70] |  | 0.53994 | 0.15947 | 0.31227 |  |  |  | 0.209 | [6 empty] | 0.025 | 0.005 | 0.082 | James et al., 2021, Commercial Space Vehicle Emissions Modeling, Transportation Research Board, Washington, D.C., 2021. https://doi.org/10.17226/26142.
HTPB/AL(cr)/NH4CLO4(I) | James2021_seco_Atlas V | [70,71] |  | 0.52257 | 0.17052 | 0.31227 |  |  |  | 0.209 | [6 empty] | 0.025 | 0.005 | 0.082 | James et al., 2021, Commercial Space Vehicle Emissions Modeling, Transportation Research Board, Washington, D.C., 2021. https://doi.org/10.17226/26142.
HTPB/AL(cr)/NH4CLO4(I) | James2021_seco_Atlas V | [71,72] |  | 0.50401 | 0.18234 | 0.31227 |  |  |  | 0.209 | [6 empty] | 0.025 | 0.005 | 0.082 | James et al., 2021, Commercial Space Vehicle Emissions Modeling, Transportation Research Board, Washington, D.C., 2021. https://doi.org/10.17226/26142.
HTPB/AL(cr)/NH4CLO4(I) | James2021_seco_Atlas V | [72,73] |  | 0.48415 | 0.19497 | 0.31227 |  |  |  | 0.209 | [6 empty] | 0.025 | 0.005 | 0.082 | James et al., 2021, Commercial Space Vehicle Emissions Modeling, Transportation Research Board, Washington, D.C., 2021. https://doi.org/10.17226/26142.
HTPB/AL(cr)/NH4CLO4(I) | James2021_seco_Atlas V | [73,74] |  | 0.46293 | 0.20848 | 0.31227 |  |  |  | 0.209 | [6 empty] | 0.025 | 0.005 | 0.082 | James et al., 2021, Commercial Space Vehicle Emissions Modeling, Transportation Research Board, Washington, D.C., 2021. https://doi.org/10.17226/26142.
HTPB/AL(cr)/NH4CLO4(I) | James2021_seco_Atlas V | [74,75] |  | 0.44023 | 0.22293 | 0.31227 |  |  |  | 0.209 | [6 empty] | 0.025 | 0.005 | 0.082 | James et al., 2021, Commercial Space Vehicle Emissions Modeling, Transportation Research Board, Washington, D.C., 2021. https://doi.org/10.17226/26142.
HTPB/AL(cr)/NH4CLO4(I) | James2021_seco_Atlas V | [75,76] |  | 0.41595 | 0.23838 | 0.31227 |  |  |  | 0.209 | [6 empty] | 0.025 | 0.005 | 0.082 | James et al., 2021, Commercial Space Vehicle Emissions Modeling, Transportation Research Board, Washington, D.C., 2021. https://doi.org/10.17226/26142.
HTPB/AL(cr)/NH4CLO4(I) | James2021_seco_Atlas V | [76,77] |  | 0.39 | 0.2549 | 0.31227 |  |  |  | 0.209 | [6 empty] | 0.025 | 0.005 | 0.082 | James et al., 2021, Commercial Space Vehicle Emissions Modeling, Transportation Research Board, Washington, D.C., 2021. https://doi.org/10.17226/26142.
HTPB/AL(cr)/NH4CLO4(I) | James2021_seco_Atlas V | [77,78] |  | 0.36225 | 0.27256 | 0.31227 |  |  |  | 0.209 | [6 empty] | 0.025 | 0.005 | 0.082 | James et al., 2021, Commercial Space Vehicle Emissions Modeling, Transportation Research Board, Washington, D.C., 2021. https://doi.org/10.17226/26142.
HTPB/AL(cr)/NH4CLO4(I) | James2021_seco_Atlas V | [78,79] |  | 0.33257 | 0.29145 | 0.31227 |  |  |  | 0.209 | [6 empty] | 0.025 | 0.005 | 0.082 | James et al., 2021, Commercial Space Vehicle Emissions Modeling, Transportation Research Board, Washington, D.C., 2021. https://doi.org/10.17226/26142.
HTPB/AL(cr)/NH4CLO4(I) | James2021_seco_Atlas V | [79,80] |  | 0.30084 | 0.31164 | 0.31227 |  |  |  | 0.209 | [6 empty] | 0.025 | 0.005 | 0.082 | James et al., 2021, Commercial Space Vehicle Emissions Modeling, Transportation Research Board, Washington, D.C., 2021. https://doi.org/10.17226/26142.
HTPB/AL(cr)/NH4CLO4(I) | James2021_seco_Atlas V | [80,81] |  | 0.26691 | 0.33324 | 0.31227 |  |  |  | 0.209 | [6 empty] | 0.025 | 0.005 | 0.082 | James et al., 2021, Commercial Space Vehicle Emissions Modeling, Transportation Research Board, Washington, D.C., 2021. https://doi.org/10.17226/26142.
HTPB/AL(cr)/NH4CLO4(I) | James2021_seco_Atlas V | [81,82] |  | 0.23063 | 0.35633 | 0.31227 |  |  |  | 0.209 | [6 empty] | 0.025 | 0.005 | 0.082 | James et al., 2021, Commercial Space Vehicle Emissions Modeling, Transportation Research Board, Washington, D.C., 2021. https://doi.org/10.17226/26142.
HTPB/AL(cr)/NH4CLO4(I) | James2021_seco_Atlas V | [82,83] |  | 0.228 | 0.358 | 0.31227 |  |  |  | 0.209 | [6 empty] | 0.025 | 0.005 | 0.082 | James et al., 2021, Commercial Space Vehicle Emissions Modeling, Transportation Research Board, Washington, D.C., 2021. https://doi.org/10.17226/26142.
HTPB/AL(cr)/NH4CLO4(I) | James2021_seco_Atlas V | [83,84] |  | 0.228 | 0.358 | 0.31227 |  |  |  | 0.209 | [6 empty] | 0.025 | 0.005 | 0.082 | James et al., 2021, Commercial Space Vehicle Emissions Modeling, Transportation Research Board, Washington, D.C., 2021. https://doi.org/10.17226/26142.
HTPB/AL(cr)/NH4CLO4(I) | James2021_seco_Atlas V | [84,85] |  | 0.228 | 0.358 | 0.31227 |  |  |  | 0.209 | [6 empty] | 0.025 | 0.005 | 0.082 | James et al., 2021, Commercial Space Vehicle Emissions Modeling, Transportation Research Board, Washington, D.C., 2021. https://doi.org/10.17226/26142.
HTPB/AL(cr)/NH4CLO4(I) | James2021_seco_Atlas V | [85,86] |  | 0.228 | 0.358 | 0.31227 |  |  |  | 0.209 | [6 empty] | 0.025 | 0.005 | 0.082 | James et al., 2021, Commercial Space Vehicle Emissions Modeling, Transportation Research Board, Washington, D.C., 2021. https://doi.org/10.17226/26142.
HTPB/AL(cr)/NH4CLO4(I) | James2021_seco_Atlas V | [86,87] |  | 0.228 | 0.358 | 0.31227 |  |  |  | 0.209 | [6 empty] | 0.025 | 0.005 | 0.082 | James et al., 2021, Commercial Space Vehicle Emissions Modeling, Transportation Research Board, Washington, D.C., 2021. https://doi.org/10.17226/26142.
HTPB/AL(cr)/NH4CLO4(I) | James2021_seco_Atlas V | [87,88] |  | 0.228 | 0.358 | 0.31227 |  |  |  | 0.209 | [6 empty] | 0.025 | 0.005 | 0.082 | James et al., 2021, Commercial Space Vehicle Emissions Modeling, Transportation Research Board, Washington, D.C., 2021. https://doi.org/10.17226/26142.
HTPB/AL(cr)/NH4CLO4(I) | James2021_seco_Atlas V | [88,89] |  | 0.228 | 0.358 | 0.31227 |  |  |  | 0.209 | [6 empty] | 0.025 | 0.005 | 0.082 | James et al., 2021, Commercial Space Vehicle Emissions Modeling, Transportation Research Board, Washington, D.C., 2021. https://doi.org/10.17226/26142.
HTPB/AL(cr)/NH4CLO4(I) | James2021_seco_Atlas V | [89,90] |  | 0.228 | 0.358 | 0.31227 |  |  |  | 0.209 | [6 empty] | 0.025 | 0.005 | 0.082 | James et al., 2021, Commercial Space Vehicle Emissions Modeling, Transportation Research Board, Washington, D.C., 2021. https://doi.org/10.17226/26142.
HTPB/AL(cr)/NH4CLO4(I) | James2021_seco_Atlas V | [90,91] |  | 0.228 | 0.358 | 0.31227 |  |  |  | 0.209 | [6 empty] | 0.025 | 0.005 | 0.082 | James et al., 2021, Commercial Space Vehicle Emissions Modeling, Transportation Research Board, Washington, D.C., 2021. https://doi.org/10.17226/26142.
HTPB/AL(cr)/NH4CLO4(I) | James2021_seco_Atlas V | [91,92] |  | 0.228 | 0.358 | 0.31227 |  |  |  | 0.209 | [6 empty] | 0.025 | 0.005 | 0.082 | James et al., 2021, Commercial Space Vehicle Emissions Modeling, Transportation Research Board, Washington, D.C., 2021. https://doi.org/10.17226/26142.
HTPB/AL(cr)/NH4CLO4(I) | James2021_seco_Atlas V | [92,93] |  | 0.228 | 0.358 | 0.31227 |  |  |  | 0.209 | [6 empty] | 0.025 | 0.005 | 0.082 | James et al., 2021, Commercial Space Vehicle Emissions Modeling, Transportation Research Board, Washington, D.C., 2021. https://doi.org/10.17226/26142.
HTPB/AL(cr)/NH4CLO4(I) | James2021_seco_Atlas V | [93,94] |  | 0.228 | 0.358 | 0.31227 |  |  |  | 0.209 | [6 empty] | 0.025 | 0.005 | 0.082 | James et al., 2021, Commercial Space Vehicle Emissions Modeling, Transportation Research Board, Washington, D.C., 2021. https://doi.org/10.17226/26142.
HTPB/AL(cr)/NH4CLO4(I) | James2021_seco_Atlas V | [94,95] |  | 0.228 | 0.358 | 0.31227 |  |  |  | 0.209 | [6 empty] | 0.025 | 0.005 | 0.082 | James et al., 2021, Commercial Space Vehicle Emissions Modeling, Transportation Research Board, Washington, D.C., 2021. https://doi.org/10.17226/26142.
HTPB/AL(cr)/NH4CLO4(I) | James2021_seco_Atlas V | [95,96] |  | 0.228 | 0.358 | 0.31227 |  |  |  | 0.209 | [6 empty] | 0.025 | 0.005 | 0.082 | James et al., 2021, Commercial Space Vehicle Emissions Modeling, Transportation Research Board, Washington, D.C., 2021. https://doi.org/10.17226/26142.
HTPB/AL(cr)/NH4CLO4(I) | James2021_seco_Atlas V | [96,97] |  | 0.228 | 0.358 | 0.31227 |  |  |  | 0.209 | [6 empty] | 0.025 | 0.005 | 0.082 | James et al., 2021, Commercial Space Vehicle Emissions Modeling, Transportation Research Board, Washington, D.C., 2021. https://doi.org/10.17226/26142.
HTPB/AL(cr)/NH4CLO4(I) | James2021_seco_Atlas V | [97,98] |  | 0.228 | 0.358 | 0.31227 |  |  |  | 0.209 | [6 empty] | 0.025 | 0.005 | 0.082 | James et al., 2021, Commercial Space Vehicle Emissions Modeling, Transportation Research Board, Washington, D.C., 2021. https://doi.org/10.17226/26142.
HTPB/AL(cr)/NH4CLO4(I) | James2021_seco_Atlas V | [98,99] |  | 0.228 | 0.358 | 0.31227 |  |  |  | 0.209 | [6 empty] | 0.025 | 0.005 | 0.082 | James et al., 2021, Commercial Space Vehicle Emissions Modeling, Transportation Research Board, Washington, D.C., 2021. https://doi.org/10.17226/26142.
HTPB/AL(cr)/NH4CLO4(I) | James2021_seco_Atlas V | [99,100] |  | 0.228 | 0.358 | 0.31227 |  |  |  | 0.209 | [6 empty] | 0.025 | 0.005 | 0.082 | James et al., 2021, Commercial Space Vehicle Emissions Modeling, Transportation Research Board, Washington, D.C., 2021. https://doi.org/10.17226/26142.
HTPB/AL(cr)/NH4CLO4(I) | James2021_seco_Atlas V | [100,101] |  | 0.228 | 0.358 | 0.31227 |  |  |  | 0.209 | [6 empty] | 0.025 | 0.005 | 0.082 | James et al., 2021, Commercial Space Vehicle Emissions Modeling, Transportation Research Board, Washington, D.C., 2021. https://doi.org/10.17226/26142.
HTPB/AL(cr)/NH4CLO4(I) | James2021_seco_Atlas V | [101,102] |  | 0.228 | 0.358 | 0.31227 |  |  |  | 0.209 | [6 empty] | 0.025 | 0.005 | 0.082 | James et al., 2021, Commercial Space Vehicle Emissions Modeling, Transportation Research Board, Washington, D.C., 2021. https://doi.org/10.17226/26142.
HTPB/AL(cr)/NH4CLO4(I) | James2021_seco_Atlas V | [102,103] |  | 0.228 | 0.358 | 0.31227 |  |  |  | 0.209 | [6 empty] | 0.025 | 0.005 | 0.082 | James et al., 2021, Commercial Space Vehicle Emissions Modeling, Transportation Research Board, Washington, D.C., 2021. https://doi.org/10.17226/26142.
HTPB/AL(cr)/NH4CLO4(I) | James2021_seco_Atlas V | [103,104] |  | 0.228 | 0.358 | 0.31227 |  |  |  | 0.209 | [6 empty] | 0.025 | 0.005 | 0.082 | James et al., 2021, Commercial Space Vehicle Emissions Modeling, Transportation Research Board, Washington, D.C., 2021. https://doi.org/10.17226/26142.
HTPB/AL(cr)/NH4CLO4(I) | James2021_seco_Atlas V | [104,105] |  | 0.228 | 0.358 | 0.31227 |  |  |  | 0.209 | [6 empty] | 0.025 | 0.005 | 0.082 | James et al., 2021, Commercial Space Vehicle Emissions Modeling, Transportation Research Board, Washington, D.C., 2021. https://doi.org/10.17226/26142.
HTPB/AL(cr)/NH4CLO4(I) | James2021_seco_Atlas V | [105,106] |  | 0.228 | 0.358 | 0.31227 |  |  |  | 0.209 | [6 empty] | 0.025 | 0.005 | 0.082 | James et al., 2021, Commercial Space Vehicle Emissions Modeling, Transportation Research Board, Washington, D.C., 2021. https://doi.org/10.17226/26142.
HTPB/AL(cr)/NH4CLO4(I) | James2021_seco_Atlas V | [106,107] |  | 0.228 | 0.358 | 0.31227 |  |  |  | 0.209 | [6 empty] | 0.025 | 0.005 | 0.082 | James et al., 2021, Commercial Space Vehicle Emissions Modeling, Transportation Research Board, Washington, D.C., 2021. https://doi.org/10.17226/26142.
HTPB/AL(cr)/NH4CLO4(I) | James2021_seco_Atlas V | [107,108] |  | 0.228 | 0.358 | 0.31227 |  |  |  | 0.209 | [6 empty] | 0.025 | 0.005 | 0.082 | James et al., 2021, Commercial Space Vehicle Emissions Modeling, Transportation Research Board, Washington, D.C., 2021. https://doi.org/10.17226/26142.
HTPB/AL(cr)/NH4CLO4(I) | James2021_seco_Atlas V | [108,109] |  | 0.228 | 0.358 | 0.31227 |  |  |  | 0.209 | [6 empty] | 0.025 | 0.005 | 0.082 | James et al., 2021, Commercial Space Vehicle Emissions Modeling, Transportation Research Board, Washington, D.C., 2021. https://doi.org/10.17226/26142.
HTPB/AL(cr)/NH4CLO4(I) | James2021_seco_Atlas V | [109,110] |  | 0.228 | 0.358 | 0.31227 |  |  |  | 0.209 | [6 empty] | 0.025 | 0.005 | 0.082 | James et al., 2021, Commercial Space Vehicle Emissions Modeling, Transportation Research Board, Washington, D.C., 2021. https://doi.org/10.17226/26142.
HTPB/AL(cr)/NH4CLO4(I) | James2021_seco_Atlas V | [110,111] |  | 0.228 | 0.358 | 0.31227 |  |  |  | 0.209 | [6 empty] | 0.025 | 0.005 | 0.082 | James et al., 2021, Commercial Space Vehicle Emissions Modeling, Transportation Research Board, Washington, D.C., 2021. https://doi.org/10.17226/26142.
HTPB/AL(cr)/NH4CLO4(I) | James2021_seco_Atlas V | [111,112] |  | 0.228 | 0.358 | 0.31227 |  |  |  | 0.209 | [6 empty] | 0.025 | 0.005 | 0.082 | James et al., 2021, Commercial Space Vehicle Emissions Modeling, Transportation Research Board, Washington, D.C., 2021. https://doi.org/10.17226/26142.
HTPB/AL(cr)/NH4CLO4(I) | James2021_seco_Atlas V | [112,113] |  | 0.228 | 0.358 | 0.31227 |  |  |  | 0.209 | [6 empty] | 0.025 | 0.005 | 0.082 | James et al., 2021, Commercial Space Vehicle Emissions Modeling, Transportation Research Board, Washington, D.C., 2021. https://doi.org/10.17226/26142.
HTPB/AL(cr)/NH4CLO4(I) | James2021_seco_Atlas V | [113,114] |  | 0.228 | 0.358 | 0.31227 |  |  |  | 0.209 | [6 empty] | 0.025 | 0.005 | 0.082 | James et al., 2021, Commercial Space Vehicle Emissions Modeling, Transportation Research Board, Washington, D.C., 2021. https://doi.org/10.17226/26142.
HTPB/AL(cr)/NH4CLO4(I) | James2021_seco_Atlas V | [114,115] |  | 0.228 | 0.358 | 0.31227 |  |  |  | 0.209 | [6 empty] | 0.025 | 0.005 | 0.082 | James et al., 2021, Commercial Space Vehicle Emissions Modeling, Transportation Research Board, Washington, D.C., 2021. https://doi.org/10.17226/26142.
HTPB/AL(cr)/NH4CLO4(I) | James2021_seco_Atlas V | [115,116] |  | 0.228 | 0.358 | 0.31227 |  |  |  | 0.209 | [6 empty] | 0.025 | 0.005 | 0.082 | James et al., 2021, Commercial Space Vehicle Emissions Modeling, Transportation Research Board, Washington, D.C., 2021. https://doi.org/10.17226/26142.
HTPB/AL(cr)/NH4CLO4(I) | James2021_seco_Atlas V | [116,117] |  | 0.228 | 0.358 | 0.31227 |  |  |  | 0.209 | [6 empty] | 0.025 | 0.005 | 0.082 | James et al., 2021, Commercial Space Vehicle Emissions Modeling, Transportation Research Board, Washington, D.C., 2021. https://doi.org/10.17226/26142.
HTPB/AL(cr)/NH4CLO4(I) | James2021_seco_Atlas V | [117,118] |  | 0.228 | 0.358 | 0.31227 |  |  |  | 0.209 | [6 empty] | 0.025 | 0.005 | 0.082 | James et al., 2021, Commercial Space Vehicle Emissions Modeling, Transportation Research Board, Washington, D.C., 2021. https://doi.org/10.17226/26142.
HTPB/AL(cr)/NH4CLO4(I) | James2021_seco_Atlas V | [118,119] |  | 0.228 | 0.358 | 0.31227 |  |  |  | 0.209 | [6 empty] | 0.025 | 0.005 | 0.082 | James et al., 2021, Commercial Space Vehicle Emissions Modeling, Transportation Research Board, Washington, D.C., 2021. https://doi.org/10.17226/26142.
HTPB/AL(cr)/NH4CLO4(I) | James2021_seco_Atlas V | [119,120] |  | 0.228 | 0.358 | 0.31227 |  |  |  | 0.209 | [6 empty] | 0.025 | 0.005 | 0.082 | James et al., 2021, Commercial Space Vehicle Emissions Modeling, Transportation Research Board, Washington, D.C., 2021. https://doi.org/10.17226/26142.
HTPB/AL(cr)/NH4CLO4(I) | James2021_seco_Delta IV | [0,1] |  | 0.80937 | 0.0016253 | 0.32308 |  |  |  | 0.205 | [6 empty] | 0.001 | 0.005 | 0.10644 | James et al., 2021, Commercial Space Vehicle Emissions Modeling, Transportation Research Board, Washington, D.C., 2021. https://doi.org/10.17226/26142.
HTPB/AL(cr)/NH4CLO4(I) | James2021_seco_Delta IV | [1,2] |  | 0.8092 | 0.001738 | 0.32308 |  |  |  | 0.205 | [6 empty] | 0.001 | 0.005 | 0.10062 | James et al., 2021, Commercial Space Vehicle Emissions Modeling, Transportation Research Board, Washington, D.C., 2021. https://doi.org/10.17226/26142.
HTPB/AL(cr)/NH4CLO4(I) | James2021_seco_Delta IV | [2,3] |  | 0.80901 | 0.0018584 | 0.32308 |  |  |  | 0.205 | [6 empty] | 0.001 | 0.005 | 0.096127 | James et al., 2021, Commercial Space Vehicle Emissions Modeling, Transportation Research Board, Washington, D.C., 2021. https://doi.org/10.17226/26142.
HTPB/AL(cr)/NH4CLO4(I) | James2021_seco_Delta IV | [3,4] |  | 0.8088 | 0.0019872 | 0.32308 |  |  |  | 0.205 | [6 empty] | 0.001 | 0.005 | 0.092664 | James et al., 2021, Commercial Space Vehicle Emissions Modeling, Transportation Research Board, Washington, D.C., 2021. https://doi.org/10.17226/26142.
HTPB/AL(cr)/NH4CLO4(I) | James2021_seco_Delta IV | [4,5] |  | 0.80859 | 0.0021249 | 0.32308 |  |  |  | 0.205 | [6 empty] | 0.001 | 0.005 | 0.089994 | James et al., 2021, Commercial Space Vehicle Emissions Modeling, Transportation Research Board, Washington, D.C., 2021. https://doi.org/10.17226/26142.
HTPB/AL(cr)/NH4CLO4(I) | James2021_seco_Delta IV | [5,6] |  | 0.80836 | 0.0022721 | 0.32308 |  |  |  | 0.205 | [6 empty] | 0.001 | 0.005 | 0.087934 | James et al., 2021, Commercial Space Vehicle Emissions Modeling, Transportation Research Board, Washington, D.C., 2021. https://doi.org/10.17226/26142.
HTPB/AL(cr)/NH4CLO4(I) | James2021_seco_Delta IV | [6,7] |  | 0.80811 | 0.0024296 | 0.32308 |  |  |  | 0.205 | [6 empty] | 0.001 | 0.005 | 0.086347 | James et al., 2021, Commercial Space Vehicle Emissions Modeling, Transportation Research Board, Washington, D.C., 2021. https://doi.org/10.17226/26142.
HTPB/AL(cr)/NH4CLO4(I) | James2021_seco_Delta IV | [7,8] |  | 0.80785 | 0.0025979 | 0.32308 |  |  |  | 0.205 | [6 empty] | 0.001 | 0.005 | 0.085123 | James et al., 2021, Commercial Space Vehicle Emissions Modeling, Transportation Research Board, Washington, D.C., 2021. https://doi.org/10.17226/26142.
HTPB/AL(cr)/NH4CLO4(I) | James2021_seco_Delta IV | [8,9] |  | 0.80756 | 0.0027779 | 0.32308 |  |  |  | 0.205 | [6 empty] | 0.001 | 0.005 | 0.084179 | James et al., 2021, Commercial Space Vehicle Emissions Modeling, Transportation Research Board, Washington, D.C., 2021. https://doi.org/10.17226/26142.
HTPB/AL(cr)/NH4CLO4(I) | James2021_seco_Delta IV | [9,10] |  | 0.80726 | 0.0029704 | 0.32308 |  |  |  | 0.205 | [6 empty] | 0.001 | 0.005 | 0.083451 | James et al., 2021, Commercial Space Vehicle Emissions Modeling, Transportation Research Board, Washington, D.C., 2021. https://doi.org/10.17226/26142.
HTPB/AL(cr)/NH4CLO4(I) | James2021_seco_Delta IV | [10,11] |  | 0.80694 | 0.0031763 | 0.32308 |  |  |  | 0.205 | [6 empty] | 0.001 | 0.005 | 0.08289 | James et al., 2021, Commercial Space Vehicle Emissions Modeling, Transportation Research Board, Washington, D.C., 2021. https://doi.org/10.17226/26142.
HTPB/AL(cr)/NH4CLO4(I) | James2021_seco_Delta IV | [11,12] |  | 0.80659 | 0.0033964 | 0.32308 |  |  |  | 0.205 | [6 empty] | 0.001 | 0.005 | 0.082457 | James et al., 2021, Commercial Space Vehicle Emissions Modeling, Transportation Research Board, Washington, D.C., 2021. https://doi.org/10.17226/26142.
HTPB/AL(cr)/NH4CLO4(I) | James2021_seco_Delta IV | [12,13] |  | 0.80622 | 0.0036317 | 0.32308 |  |  |  | 0.205 | [6 empty] | 0.001 | 0.005 | 0.082124 | James et al., 2021, Commercial Space Vehicle Emissions Modeling, Transportation Research Board, Washington, D.C., 2021. https://doi.org/10.17226/26142.
HTPB/AL(cr)/NH4CLO4(I) | James2021_seco_Delta IV | [13,14] |  | 0.80583 | 0.0038834 | 0.32308 |  |  |  | 0.205 | [6 empty] | 0.001 | 0.005 | 0.081866 | James et al., 2021, Commercial Space Vehicle Emissions Modeling, Transportation Research Board, Washington, D.C., 2021. https://doi.org/10.17226/26142.
HTPB/AL(cr)/NH4CLO4(I) | James2021_seco_Delta IV | [14,15] |  | 0.8054 | 0.0041525 | 0.32308 |  |  |  | 0.205 | [6 empty] | 0.001 | 0.005 | 0.081668 | James et al., 2021, Commercial Space Vehicle Emissions Modeling, Transportation Research Board, Washington, D.C., 2021. https://doi.org/10.17226/26142.
HTPB/AL(cr)/NH4CLO4(I) | James2021_seco_Delta IV | [15,16] |  | 0.80495 | 0.0044402 | 0.32308 |  |  |  | 0.205 | [6 empty] | 0.0011275 | 0.005 | 0.081515 | James et al., 2021, Commercial Space Vehicle Emissions Modeling, Transportation Research Board, Washington, D.C., 2021. https://doi.org/10.17226/26142.
HTPB/AL(cr)/NH4CLO4(I) | James2021_seco_Delta IV | [16,17] |  | 0.80447 | 0.0047479 | 0.32308 |  |  |  | 0.205 | [6 empty] | 0.0012712 | 0.005 | 0.081397 | James et al., 2021, Commercial Space Vehicle Emissions Modeling, Transportation Research Board, Washington, D.C., 2021. https://doi.org/10.17226/26142.
HTPB/AL(cr)/NH4CLO4(I) | James2021_seco_Delta IV | [17,18] |  | 0.80395 | 0.0050769 | 0.32308 |  |  |  | 0.205 | [6 empty] | 0.0014333 | 0.005 | 0.081306 | James et al., 2021, Commercial Space Vehicle Emissions Modeling, Transportation Research Board, Washington, D.C., 2021. https://doi.org/10.17226/26142.
HTPB/AL(cr)/NH4CLO4(I) | James2021_seco_Delta IV | [18,19] |  | 0.8034 | 0.0054288 | 0.32308 |  |  |  | 0.205 | [6 empty] | 0.0016161 | 0.005 | 0.081236 | James et al., 2021, Commercial Space Vehicle Emissions Modeling, Transportation Research Board, Washington, D.C., 2021. https://doi.org/10.17226/26142.
HTPB/AL(cr)/NH4CLO4(I) | James2021_seco_Delta IV | [19,20] |  | 0.80281 | 0.0058049 | 0.32308 |  |  |  | 0.205 | [6 empty] | 0.0018221 | 0.005 | 0.081182 | James et al., 2021, Commercial Space Vehicle Emissions Modeling, Transportation Research Board, Washington, D.C., 2021. https://doi.org/10.17226/26142.
HTPB/AL(cr)/NH4CLO4(I) | James2021_seco_Delta IV | [20,21] |  | 0.80217 | 0.0062072 | 0.32308 |  |  |  | 0.205 | [6 empty] | 0.0020544 | 0.005 | 0.08114 | James et al., 2021, Commercial Space Vehicle Emissions Modeling, Transportation Research Board, Washington, D.C., 2021. https://doi.org/10.17226/26142.
HTPB/AL(cr)/NH4CLO4(I) | James2021_seco_Delta IV | [21,22] |  | 0.8015 | 0.0066373 | 0.32308 |  |  |  | 0.205 | [6 empty] | 0.0023164 | 0.005 | 0.081108 | James et al., 2021, Commercial Space Vehicle Emissions Modeling, Transportation Research Board, Washington, D.C., 2021. https://doi.org/10.17226/26142.
HTPB/AL(cr)/NH4CLO4(I) | James2021_seco_Delta IV | [22,23] |  | 0.80078 | 0.0070973 | 0.32308 |  |  |  | 0.205 | [6 empty] | 0.0026117 | 0.005 | 0.081083 | James et al., 2021, Commercial Space Vehicle Emissions Modeling, Transportation Research Board, Washington, D.C., 2021. https://doi.org/10.17226/26142.
HTPB/AL(cr)/NH4CLO4(I) | James2021_seco_Delta IV | [23,24] |  | 0.8 | 0.0075891 | 0.32308 |  |  |  | 0.205 | [6 empty] | 0.0029447 | 0.005 | 0.081064 | James et al., 2021, Commercial Space Vehicle Emissions Modeling, Transportation Research Board, Washington, D.C., 2021. https://doi.org/10.17226/26142.
HTPB/AL(cr)/NH4CLO4(I) | James2021_seco_Delta IV | [24,25] |  | 0.79918 | 0.008115 | 0.32308 |  |  |  | 0.205 | [6 empty] | 0.0033201 | 0.005 | 0.08105 | James et al., 2021, Commercial Space Vehicle Emissions Modeling, Transportation Research Board, Washington, D.C., 2021. https://doi.org/10.17226/26142.
HTPB/AL(cr)/NH4CLO4(I) | James2021_seco_Delta IV | [25,26] |  | 0.79829 | 0.0086773 | 0.32308 |  |  |  | 0.205 | [6 empty] | 0.0037434 | 0.005 | 0.081038 | James et al., 2021, Commercial Space Vehicle Emissions Modeling, Transportation Research Board, Washington, D.C., 2021. https://doi.org/10.17226/26142.
HTPB/AL(cr)/NH4CLO4(I) | James2021_seco_Delta IV | [26,27] |  | 0.79735 | 0.0092786 | 0.32308 |  |  |  | 0.205 | [6 empty] | 0.0042207 | 0.005 | 0.081029 | James et al., 2021, Commercial Space Vehicle Emissions Modeling, Transportation Research Board, Washington, D.C., 2021. https://doi.org/10.17226/26142.
HTPB/AL(cr)/NH4CLO4(I) | James2021_seco_Delta IV | [27,28] |  | 0.79634 | 0.0099216 | 0.32308 |  |  |  | 0.205 | [6 empty] | 0.0047588 | 0.005 | 0.081023 | James et al., 2021, Commercial Space Vehicle Emissions Modeling, Transportation Research Board, Washington, D.C., 2021. https://doi.org/10.17226/26142.
HTPB/AL(cr)/NH4CLO4(I) | James2021_seco_Delta IV | [28,29] |  | 0.79526 | 0.010609 | 0.32308 |  |  |  | 0.205 | [6 empty] | 0.0053656 | 0.005 | 0.081018 | James et al., 2021, Commercial Space Vehicle Emissions Modeling, Transportation Research Board, Washington, D.C., 2021. https://doi.org/10.17226/26142.
HTPB/AL(cr)/NH4CLO4(I) | James2021_seco_Delta IV | [29,30] |  | 0.7941 | 0.011344 | 0.32308 |  |  |  | 0.205 | [6 empty] | 0.0060496 | 0.005 | 0.081014 | James et al., 2021, Commercial Space Vehicle Emissions Modeling, Transportation Research Board, Washington, D.C., 2021. https://doi.org/10.17226/26142.
HTPB/AL(cr)/NH4CLO4(I) | James2021_seco_Delta IV | [30,31] |  | 0.79287 | 0.01213 | 0.32308 |  |  |  | 0.205 | [6 empty] | 0.006821 | 0.005 | 0.08101 | James et al., 2021, Commercial Space Vehicle Emissions Modeling, Transportation Research Board, Washington, D.C., 2021. https://doi.org/10.17226/26142.
HTPB/AL(cr)/NH4CLO4(I) | James2021_seco_Delta IV | [31,32] |  | 0.79155 | 0.012971 | 0.32308 |  |  |  | 0.205 | [6 empty] | 0.0076906 | 0.005 | 0.081008 | James et al., 2021, Commercial Space Vehicle Emissions Modeling, Transportation Research Board, Washington, D.C., 2021. https://doi.org/10.17226/26142.
HTPB/AL(cr)/NH4CLO4(I) | James2021_seco_Delta IV | [32,33] |  | 0.79013 | 0.01387 | 0.32308 |  |  |  | 0.205 | [6 empty] | 0.0086711 | 0.005 | 0.081006 | James et al., 2021, Commercial Space Vehicle Emissions Modeling, Transportation Research Board, Washington, D.C., 2021. https://doi.org/10.17226/26142.
HTPB/AL(cr)/NH4CLO4(I) | James2021_seco_Delta IV | [33,34] |  | 0.78862 | 0.014831 | 0.32308 |  |  |  | 0.205 | [6 empty] | 0.0097767 | 0.005 | 0.081005 | James et al., 2021, Commercial Space Vehicle Emissions Modeling, Transportation Research Board, Washington, D.C., 2021. https://doi.org/10.17226/26142.
HTPB/AL(cr)/NH4CLO4(I) | James2021_seco_Delta IV | [34,35] |  | 0.78701 | 0.015859 | 0.32308 |  |  |  | 0.205 | [6 empty] | 0.011023 | 0.005 | 0.081004 | James et al., 2021, Commercial Space Vehicle Emissions Modeling, Transportation Research Board, Washington, D.C., 2021. https://doi.org/10.17226/26142.
HTPB/AL(cr)/NH4CLO4(I) | James2021_seco_Delta IV | [35,36] |  | 0.78528 | 0.016958 | 0.32308 |  |  |  | 0.205 | [6 empty] | 0.012429 | 0.005 | 0.081003 | James et al., 2021, Commercial Space Vehicle Emissions Modeling, Transportation Research Board, Washington, D.C., 2021. https://doi.org/10.17226/26142.
HTPB/AL(cr)/NH4CLO4(I) | James2021_seco_Delta IV | [36,37] |  | 0.78344 | 0.018133 | 0.32308 |  |  |  | 0.205 | [6 empty] | 0.014013 | 0.005 | 0.081002 | James et al., 2021, Commercial Space Vehicle Emissions Modeling, Transportation Research Board, Washington, D.C., 2021. https://doi.org/10.17226/26142.
HTPB/AL(cr)/NH4CLO4(I) | James2021_seco_Delta IV | [37,38] |  | 0.78146 | 0.019389 | 0.32308 |  |  |  | 0.205 | [6 empty] | 0.0158 | 0.005 | 0.081002 | James et al., 2021, Commercial Space Vehicle Emissions Modeling, Transportation Research Board, Washington, D.C., 2021. https://doi.org/10.17226/26142.
HTPB/AL(cr)/NH4CLO4(I) | James2021_seco_Delta IV | [38,39] |  | 0.77935 | 0.020733 | 0.32308 |  |  |  | 0.205 | [6 empty] | 0.017814 | 0.005 | 0.081001 | James et al., 2021, Commercial Space Vehicle Emissions Modeling, Transportation Research Board, Washington, D.C., 2021. https://doi.org/10.17226/26142.
HTPB/AL(cr)/NH4CLO4(I) | James2021_seco_Delta IV | [39,40] |  | 0.77709 | 0.022169 | 0.32308 |  |  |  | 0.205 | [6 empty] | 0.020086 | 0.005 | 0.081001 | James et al., 2021, Commercial Space Vehicle Emissions Modeling, Transportation Research Board, Washington, D.C., 2021. https://doi.org/10.17226/26142.
HTPB/AL(cr)/NH4CLO4(I) | James2021_seco_Delta IV | [40,41] |  | 0.77468 | 0.023706 | 0.32308 |  |  |  | 0.205 | [6 empty] | 0.022646 | 0.005 | 0.081001 | James et al., 2021, Commercial Space Vehicle Emissions Modeling, Transportation Research Board, Washington, D.C., 2021. https://doi.org/10.17226/26142.
HTPB/AL(cr)/NH4CLO4(I) | James2021_seco_Delta IV | [41,42] |  | 0.7721 | 0.025348 | 0.32308 |  |  |  | 0.205 | [6 empty] | 0.025 | 0.005 | 0.081001 | James et al., 2021, Commercial Space Vehicle Emissions Modeling, Transportation Research Board, Washington, D.C., 2021. https://doi.org/10.17226/26142.
HTPB/AL(cr)/NH4CLO4(I) | James2021_seco_Delta IV | [42,43] |  | 0.76934 | 0.027105 | 0.32308 |  |  |  | 0.205 | [6 empty] | 0.025 | 0.005 | 0.081 | James et al., 2021, Commercial Space Vehicle Emissions Modeling, Transportation Research Board, Washington, D.C., 2021. https://doi.org/10.17226/26142.
HTPB/AL(cr)/NH4CLO4(I) | James2021_seco_Delta IV | [43,44] |  | 0.76639 | 0.028983 | 0.32308 |  |  |  | 0.205 | [6 empty] | 0.025 | 0.005 | 0.081 | James et al., 2021, Commercial Space Vehicle Emissions Modeling, Transportation Research Board, Washington, D.C., 2021. https://doi.org/10.17226/26142.
HTPB/AL(cr)/NH4CLO4(I) | James2021_seco_Delta IV | [44,45] |  | 0.76323 | 0.030991 | 0.32308 |  |  |  | 0.205 | [6 empty] | 0.025 | 0.005 | 0.081 | James et al., 2021, Commercial Space Vehicle Emissions Modeling, Transportation Research Board, Washington, D.C., 2021. https://doi.org/10.17226/26142.
HTPB/AL(cr)/NH4CLO4(I) | James2021_seco_Delta IV | [45,46] |  | 0.75986 | 0.033139 | 0.32308 |  |  |  | 0.205 | [6 empty] | 0.025 | 0.005 | 0.081 | James et al., 2021, Commercial Space Vehicle Emissions Modeling, Transportation Research Board, Washington, D.C., 2021. https://doi.org/10.17226/26142.
HTPB/AL(cr)/NH4CLO4(I) | James2021_seco_Delta IV | [46,47] |  | 0.75625 | 0.035435 | 0.32308 |  |  |  | 0.205 | [6 empty] | 0.025 | 0.005 | 0.081 | James et al., 2021, Commercial Space Vehicle Emissions Modeling, Transportation Research Board, Washington, D.C., 2021. https://doi.org/10.17226/26142.
HTPB/AL(cr)/NH4CLO4(I) | James2021_seco_Delta IV | [47,48] |  | 0.75239 | 0.037891 | 0.32308 |  |  |  | 0.205 | [6 empty] | 0.025 | 0.005 | 0.081 | James et al., 2021, Commercial Space Vehicle Emissions Modeling, Transportation Research Board, Washington, D.C., 2021. https://doi.org/10.17226/26142.
HTPB/AL(cr)/NH4CLO4(I) | James2021_seco_Delta IV | [48,49] |  | 0.74827 | 0.040517 | 0.32308 |  |  |  | 0.205 | [6 empty] | 0.025 | 0.005 | 0.081 | James et al., 2021, Commercial Space Vehicle Emissions Modeling, Transportation Research Board, Washington, D.C., 2021. https://doi.org/10.17226/26142.
HTPB/AL(cr)/NH4CLO4(I) | James2021_seco_Delta IV | [49,50] |  | 0.74386 | 0.043324 | 0.32308 |  |  |  | 0.205 | [6 empty] | 0.025 | 0.005 | 0.081 | James et al., 2021, Commercial Space Vehicle Emissions Modeling, Transportation Research Board, Washington, D.C., 2021. https://doi.org/10.17226/26142.
HTPB/AL(cr)/NH4CLO4(I) | James2021_seco_Delta IV | [50,51] |  | 0.73914 | 0.046326 | 0.32308 |  |  |  | 0.205 | [6 empty] | 0.025 | 0.005 | 0.081 | James et al., 2021, Commercial Space Vehicle Emissions Modeling, Transportation Research Board, Washington, D.C., 2021. https://doi.org/10.17226/26142.
HTPB/AL(cr)/NH4CLO4(I) | James2021_seco_Delta IV | [51,52] |  | 0.73409 | 0.049537 | 0.32308 |  |  |  | 0.205 | [6 empty] | 0.025 | 0.005 | 0.081 | James et al., 2021, Commercial Space Vehicle Emissions Modeling, Transportation Research Board, Washington, D.C., 2021. https://doi.org/10.17226/26142.
HTPB/AL(cr)/NH4CLO4(I) | James2021_seco_Delta IV | [52,53] |  | 0.7287 | 0.052969 | 0.32308 |  |  |  | 0.205 | [6 empty] | 0.025 | 0.005 | 0.081 | James et al., 2021, Commercial Space Vehicle Emissions Modeling, Transportation Research Board, Washington, D.C., 2021. https://doi.org/10.17226/26142.
HTPB/AL(cr)/NH4CLO4(I) | James2021_seco_Delta IV | [53,54] |  | 0.72293 | 0.05664 | 0.32308 |  |  |  | 0.205 | [6 empty] | 0.025 | 0.005 | 0.081 | James et al., 2021, Commercial Space Vehicle Emissions Modeling, Transportation Research Board, Washington, D.C., 2021. https://doi.org/10.17226/26142.
HTPB/AL(cr)/NH4CLO4(I) | James2021_seco_Delta IV | [54,55] |  | 0.71677 | 0.060565 | 0.32308 |  |  |  | 0.205 | [6 empty] | 0.025 | 0.005 | 0.081 | James et al., 2021, Commercial Space Vehicle Emissions Modeling, Transportation Research Board, Washington, D.C., 2021. https://doi.org/10.17226/26142.
HTPB/AL(cr)/NH4CLO4(I) | James2021_seco_Delta IV | [55,56] |  | 0.71017 | 0.064761 | 0.32308 |  |  |  | 0.205 | [6 empty] | 0.025 | 0.005 | 0.081 | James et al., 2021, Commercial Space Vehicle Emissions Modeling, Transportation Research Board, Washington, D.C., 2021. https://doi.org/10.17226/26142.
HTPB/AL(cr)/NH4CLO4(I) | James2021_seco_Delta IV | [56,57] |  | 0.70312 | 0.069249 | 0.32308 |  |  |  | 0.205 | [6 empty] | 0.025 | 0.005 | 0.081 | James et al., 2021, Commercial Space Vehicle Emissions Modeling, Transportation Research Board, Washington, D.C., 2021. https://doi.org/10.17226/26142.
HTPB/AL(cr)/NH4CLO4(I) | James2021_seco_Delta IV | [57,58] |  | 0.69558 | 0.074048 | 0.32308 |  |  |  | 0.205 | [6 empty] | 0.025 | 0.005 | 0.081 | James et al., 2021, Commercial Space Vehicle Emissions Modeling, Transportation Research Board, Washington, D.C., 2021. https://doi.org/10.17226/26142.
HTPB/AL(cr)/NH4CLO4(I) | James2021_seco_Delta IV | [58,59] |  | 0.68752 | 0.079179 | 0.32308 |  |  |  | 0.205 | [6 empty] | 0.025 | 0.005 | 0.081 | James et al., 2021, Commercial Space Vehicle Emissions Modeling, Transportation Research Board, Washington, D.C., 2021. https://doi.org/10.17226/26142.
HTPB/AL(cr)/NH4CLO4(I) | James2021_seco_Delta IV | [59,60] |  | 0.6789 | 0.084666 | 0.32308 |  |  |  | 0.205 | [6 empty] | 0.025 | 0.005 | 0.081 | James et al., 2021, Commercial Space Vehicle Emissions Modeling, Transportation Research Board, Washington, D.C., 2021. https://doi.org/10.17226/26142.
HTPB/AL(cr)/NH4CLO4(I) | James2021_seco_Delta IV | [60,61] |  | 0.66968 | 0.090533 | 0.32308 |  |  |  | 0.205 | [6 empty] | 0.025 | 0.005 | 0.081 | James et al., 2021, Commercial Space Vehicle Emissions Modeling, Transportation Research Board, Washington, D.C., 2021. https://doi.org/10.17226/26142.
HTPB/AL(cr)/NH4CLO4(I) | James2021_seco_Delta IV | [61,62] |  | 0.65982 | 0.096806 | 0.32308 |  |  |  | 0.205 | [6 empty] | 0.025 | 0.005 | 0.081 | James et al., 2021, Commercial Space Vehicle Emissions Modeling, Transportation Research Board, Washington, D.C., 2021. https://doi.org/10.17226/26142.
HTPB/AL(cr)/NH4CLO4(I) | James2021_seco_Delta IV | [62,63] |  | 0.64928 | 0.10351 | 0.32308 |  |  |  | 0.205 | [6 empty] | 0.025 | 0.005 | 0.081 | James et al., 2021, Commercial Space Vehicle Emissions Modeling, Transportation Research Board, Washington, D.C., 2021. https://doi.org/10.17226/26142.
HTPB/AL(cr)/NH4CLO4(I) | James2021_seco_Delta IV | [63,64] |  | 0.63801 | 0.11069 | 0.32308 |  |  |  | 0.205 | [6 empty] | 0.025 | 0.005 | 0.081 | James et al., 2021, Commercial Space Vehicle Emissions Modeling, Transportation Research Board, Washington, D.C., 2021. https://doi.org/10.17226/26142.
HTPB/AL(cr)/NH4CLO4(I) | James2021_seco_Delta IV | [64,65] |  | 0.62596 | 0.11836 | 0.32308 |  |  |  | 0.205 | [6 empty] | 0.025 | 0.005 | 0.081 | James et al., 2021, Commercial Space Vehicle Emissions Modeling, Transportation Research Board, Washington, D.C., 2021. https://doi.org/10.17226/26142.
HTPB/AL(cr)/NH4CLO4(I) | James2021_seco_Delta IV | [65,66] |  | 0.61307 | 0.12656 | 0.32308 |  |  |  | 0.205 | [6 empty] | 0.025 | 0.005 | 0.081 | James et al., 2021, Commercial Space Vehicle Emissions Modeling, Transportation Research Board, Washington, D.C., 2021. https://doi.org/10.17226/26142.
HTPB/AL(cr)/NH4CLO4(I) | James2021_seco_Delta IV | [66,67] |  | 0.59929 | 0.13533 | 0.32308 |  |  |  | 0.205 | [6 empty] | 0.025 | 0.005 | 0.081 | James et al., 2021, Commercial Space Vehicle Emissions Modeling, Transportation Research Board, Washington, D.C., 2021. https://doi.org/10.17226/26142.
HTPB/AL(cr)/NH4CLO4(I) | James2021_seco_Delta IV | [67,68] |  | 0.58456 | 0.14471 | 0.32308 |  |  |  | 0.205 | [6 empty] | 0.025 | 0.005 | 0.081 | James et al., 2021, Commercial Space Vehicle Emissions Modeling, Transportation Research Board, Washington, D.C., 2021. https://doi.org/10.17226/26142.
HTPB/AL(cr)/NH4CLO4(I) | James2021_seco_Delta IV | [68,69] |  | 0.5688 | 0.15473 | 0.32308 |  |  |  | 0.205 | [6 empty] | 0.025 | 0.005 | 0.081 | James et al., 2021, Commercial Space Vehicle Emissions Modeling, Transportation Research Board, Washington, D.C., 2021. https://doi.org/10.17226/26142.
HTPB/AL(cr)/NH4CLO4(I) | James2021_seco_Delta IV | [69,70] |  | 0.55196 | 0.16546 | 0.32308 |  |  |  | 0.205 | [6 empty] | 0.025 | 0.005 | 0.081 | James et al., 2021, Commercial Space Vehicle Emissions Modeling, Transportation Research Board, Washington, D.C., 2021. https://doi.org/10.17226/26142.
HTPB/AL(cr)/NH4CLO4(I) | James2021_seco_Delta IV | [70,71] |  | 0.53394 | 0.17692 | 0.32308 |  |  |  | 0.205 | [6 empty] | 0.025 | 0.005 | 0.081 | James et al., 2021, Commercial Space Vehicle Emissions Modeling, Transportation Research Board, Washington, D.C., 2021. https://doi.org/10.17226/26142.
HTPB/AL(cr)/NH4CLO4(I) | James2021_seco_Delta IV | [71,72] |  | 0.51468 | 0.18918 | 0.32308 |  |  |  | 0.205 | [6 empty] | 0.025 | 0.005 | 0.081 | James et al., 2021, Commercial Space Vehicle Emissions Modeling, Transportation Research Board, Washington, D.C., 2021. https://doi.org/10.17226/26142.
HTPB/AL(cr)/NH4CLO4(I) | James2021_seco_Delta IV | [72,73] |  | 0.49408 | 0.20229 | 0.32308 |  |  |  | 0.205 | [6 empty] | 0.025 | 0.005 | 0.081 | James et al., 2021, Commercial Space Vehicle Emissions Modeling, Transportation Research Board, Washington, D.C., 2021. https://doi.org/10.17226/26142.
HTPB/AL(cr)/NH4CLO4(I) | James2021_seco_Delta IV | [73,74] |  | 0.47206 | 0.21631 | 0.32308 |  |  |  | 0.205 | [6 empty] | 0.025 | 0.005 | 0.081 | James et al., 2021, Commercial Space Vehicle Emissions Modeling, Transportation Research Board, Washington, D.C., 2021. https://doi.org/10.17226/26142.
HTPB/AL(cr)/NH4CLO4(I) | James2021_seco_Delta IV | [74,75] |  | 0.4485 | 0.2313 | 0.32308 |  |  |  | 0.205 | [6 empty] | 0.025 | 0.005 | 0.081 | James et al., 2021, Commercial Space Vehicle Emissions Modeling, Transportation Research Board, Washington, D.C., 2021. https://doi.org/10.17226/26142.
HTPB/AL(cr)/NH4CLO4(I) | James2021_seco_Delta IV | [75,76] |  | 0.42332 | 0.24733 | 0.32308 |  |  |  | 0.205 | [6 empty] | 0.025 | 0.005 | 0.081 | James et al., 2021, Commercial Space Vehicle Emissions Modeling, Transportation Research Board, Washington, D.C., 2021. https://doi.org/10.17226/26142.
HTPB/AL(cr)/NH4CLO4(I) | James2021_seco_Delta IV | [76,77] |  | 0.39639 | 0.26447 | 0.32308 |  |  |  | 0.205 | [6 empty] | 0.025 | 0.005 | 0.081 | James et al., 2021, Commercial Space Vehicle Emissions Modeling, Transportation Research Board, Washington, D.C., 2021. https://doi.org/10.17226/26142.
HTPB/AL(cr)/NH4CLO4(I) | James2021_seco_Delta IV | [77,78] |  | 0.3676 | 0.28279 | 0.32308 |  |  |  | 0.205 | [6 empty] | 0.025 | 0.005 | 0.081 | James et al., 2021, Commercial Space Vehicle Emissions Modeling, Transportation Research Board, Washington, D.C., 2021. https://doi.org/10.17226/26142.
HTPB/AL(cr)/NH4CLO4(I) | James2021_seco_Delta IV | [78,79] |  | 0.33681 | 0.30239 | 0.32308 |  |  |  | 0.205 | [6 empty] | 0.025 | 0.005 | 0.081 | James et al., 2021, Commercial Space Vehicle Emissions Modeling, Transportation Research Board, Washington, D.C., 2021. https://doi.org/10.17226/26142.
HTPB/AL(cr)/NH4CLO4(I) | James2021_seco_Delta IV | [79,80] |  | 0.30388 | 0.32334 | 0.32308 |  |  |  | 0.205 | [6 empty] | 0.025 | 0.005 | 0.081 | James et al., 2021, Commercial Space Vehicle Emissions Modeling, Transportation Research Board, Washington, D.C., 2021. https://doi.org/10.17226/26142.
HTPB/AL(cr)/NH4CLO4(I) | James2021_seco_Delta IV | [80,81] |  | 0.26868 | 0.34575 | 0.32308 |  |  |  | 0.205 | [6 empty] | 0.025 | 0.005 | 0.081 | James et al., 2021, Commercial Space Vehicle Emissions Modeling, Transportation Research Board, Washington, D.C., 2021. https://doi.org/10.17226/26142.
HTPB/AL(cr)/NH4CLO4(I) | James2021_seco_Delta IV | [81,82] |  | 0.251 | 0.357 | 0.32308 |  |  |  | 0.205 | [6 empty] | 0.025 | 0.005 | 0.081 | James et al., 2021, Commercial Space Vehicle Emissions Modeling, Transportation Research Board, Washington, D.C., 2021. https://doi.org/10.17226/26142.
HTPB/AL(cr)/NH4CLO4(I) | James2021_seco_Delta IV | [82,83] |  | 0.251 | 0.357 | 0.32308 |  |  |  | 0.205 | [6 empty] | 0.025 | 0.005 | 0.081 | James et al., 2021, Commercial Space Vehicle Emissions Modeling, Transportation Research Board, Washington, D.C., 2021. https://doi.org/10.17226/26142.
HTPB/AL(cr)/NH4CLO4(I) | James2021_seco_Delta IV | [83,84] |  | 0.251 | 0.357 | 0.32308 |  |  |  | 0.205 | [6 empty] | 0.025 | 0.005 | 0.081 | James et al., 2021, Commercial Space Vehicle Emissions Modeling, Transportation Research Board, Washington, D.C., 2021. https://doi.org/10.17226/26142.
HTPB/AL(cr)/NH4CLO4(I) | James2021_seco_Delta IV | [84,85] |  | 0.251 | 0.357 | 0.32308 |  |  |  | 0.205 | [6 empty] | 0.025 | 0.005 | 0.081 | James et al., 2021, Commercial Space Vehicle Emissions Modeling, Transportation Research Board, Washington, D.C., 2021. https://doi.org/10.17226/26142.
HTPB/AL(cr)/NH4CLO4(I) | James2021_seco_Delta IV | [85,86] |  | 0.251 | 0.357 | 0.32308 |  |  |  | 0.205 | [6 empty] | 0.025 | 0.005 | 0.081 | James et al., 2021, Commercial Space Vehicle Emissions Modeling, Transportation Research Board, Washington, D.C., 2021. https://doi.org/10.17226/26142.
HTPB/AL(cr)/NH4CLO4(I) | James2021_seco_Delta IV | [86,87] |  | 0.251 | 0.357 | 0.32308 |  |  |  | 0.205 | [6 empty] | 0.025 | 0.005 | 0.081 | James et al., 2021, Commercial Space Vehicle Emissions Modeling, Transportation Research Board, Washington, D.C., 2021. https://doi.org/10.17226/26142.
HTPB/AL(cr)/NH4CLO4(I) | James2021_seco_Delta IV | [87,88] |  | 0.251 | 0.357 | 0.32308 |  |  |  | 0.205 | [6 empty] | 0.025 | 0.005 | 0.081 | James et al., 2021, Commercial Space Vehicle Emissions Modeling, Transportation Research Board, Washington, D.C., 2021. https://doi.org/10.17226/26142.
HTPB/AL(cr)/NH4CLO4(I) | James2021_seco_Delta IV | [88,89] |  | 0.251 | 0.357 | 0.32308 |  |  |  | 0.205 | [6 empty] | 0.025 | 0.005 | 0.081 | James et al., 2021, Commercial Space Vehicle Emissions Modeling, Transportation Research Board, Washington, D.C., 2021. https://doi.org/10.17226/26142.
HTPB/AL(cr)/NH4CLO4(I) | James2021_seco_Delta IV | [89,90] |  | 0.251 | 0.357 | 0.32308 |  |  |  | 0.205 | [6 empty] | 0.025 | 0.005 | 0.081 | James et al., 2021, Commercial Space Vehicle Emissions Modeling, Transportation Research Board, Washington, D.C., 2021. https://doi.org/10.17226/26142.
HTPB/AL(cr)/NH4CLO4(I) | James2021_seco_Delta IV | [90,91] |  | 0.251 | 0.357 | 0.32308 |  |  |  | 0.205 | [6 empty] | 0.025 | 0.005 | 0.081 | James et al., 2021, Commercial Space Vehicle Emissions Modeling, Transportation Research Board, Washington, D.C., 2021. https://doi.org/10.17226/26142.
HTPB/AL(cr)/NH4CLO4(I) | James2021_seco_Delta IV | [91,92] |  | 0.251 | 0.357 | 0.32308 |  |  |  | 0.205 | [6 empty] | 0.025 | 0.005 | 0.081 | James et al., 2021, Commercial Space Vehicle Emissions Modeling, Transportation Research Board, Washington, D.C., 2021. https://doi.org/10.17226/26142.
HTPB/AL(cr)/NH4CLO4(I) | James2021_seco_Delta IV | [92,93] |  | 0.251 | 0.357 | 0.32308 |  |  |  | 0.205 | [6 empty] | 0.025 | 0.005 | 0.081 | James et al., 2021, Commercial Space Vehicle Emissions Modeling, Transportation Research Board, Washington, D.C., 2021. https://doi.org/10.17226/26142.
HTPB/AL(cr)/NH4CLO4(I) | James2021_seco_Delta IV | [93,94] |  | 0.251 | 0.357 | 0.32308 |  |  |  | 0.205 | [6 empty] | 0.025 | 0.005 | 0.081 | James et al., 2021, Commercial Space Vehicle Emissions Modeling, Transportation Research Board, Washington, D.C., 2021. https://doi.org/10.17226/26142.
HTPB/AL(cr)/NH4CLO4(I) | James2021_seco_Delta IV | [94,95] |  | 0.251 | 0.357 | 0.32308 |  |  |  | 0.205 | [6 empty] | 0.025 | 0.005 | 0.081 | James et al., 2021, Commercial Space Vehicle Emissions Modeling, Transportation Research Board, Washington, D.C., 2021. https://doi.org/10.17226/26142.
HTPB/AL(cr)/NH4CLO4(I) | James2021_seco_Delta IV | [95,96] |  | 0.251 | 0.357 | 0.32308 |  |  |  | 0.205 | [6 empty] | 0.025 | 0.005 | 0.081 | James et al., 2021, Commercial Space Vehicle Emissions Modeling, Transportation Research Board, Washington, D.C., 2021. https://doi.org/10.17226/26142.
HTPB/AL(cr)/NH4CLO4(I) | James2021_seco_Delta IV | [96,97] |  | 0.251 | 0.357 | 0.32308 |  |  |  | 0.205 | [6 empty] | 0.025 | 0.005 | 0.081 | James et al., 2021, Commercial Space Vehicle Emissions Modeling, Transportation Research Board, Washington, D.C., 2021. https://doi.org/10.17226/26142.
HTPB/AL(cr)/NH4CLO4(I) | James2021_seco_Delta IV | [97,98] |  | 0.251 | 0.357 | 0.32308 |  |  |  | 0.205 | [6 empty] | 0.025 | 0.005 | 0.081 | James et al., 2021, Commercial Space Vehicle Emissions Modeling, Transportation Research Board, Washington, D.C., 2021. https://doi.org/10.17226/26142.
HTPB/AL(cr)/NH4CLO4(I) | James2021_seco_Delta IV | [98,99] |  | 0.251 | 0.357 | 0.32308 |  |  |  | 0.205 | [6 empty] | 0.025 | 0.005 | 0.081 | James et al., 2021, Commercial Space Vehicle Emissions Modeling, Transportation Research Board, Washington, D.C., 2021. https://doi.org/10.17226/26142.
HTPB/AL(cr)/NH4CLO4(I) | James2021_seco_Delta IV | [99,100] |  | 0.251 | 0.357 | 0.32308 |  |  |  | 0.205 | [6 empty] | 0.025 | 0.005 | 0.081 | James et al., 2021, Commercial Space Vehicle Emissions Modeling, Transportation Research Board, Washington, D.C., 2021. https://doi.org/10.17226/26142.
HTPB/AL(cr)/NH4CLO4(I) | James2021_seco_Delta IV | [100,101] |  | 0.251 | 0.357 | 0.32308 |  |  |  | 0.205 | [6 empty] | 0.025 | 0.005 | 0.081 | James et al., 2021, Commercial Space Vehicle Emissions Modeling, Transportation Research Board, Washington, D.C., 2021. https://doi.org/10.17226/26142.
HTPB/AL(cr)/NH4CLO4(I) | James2021_seco_Delta IV | [101,102] |  | 0.251 | 0.357 | 0.32308 |  |  |  | 0.205 | [6 empty] | 0.025 | 0.005 | 0.081 | James et al., 2021, Commercial Space Vehicle Emissions Modeling, Transportation Research Board, Washington, D.C., 2021. https://doi.org/10.17226/26142.
HTPB/AL(cr)/NH4CLO4(I) | James2021_seco_Delta IV | [102,103] |  | 0.251 | 0.357 | 0.32308 |  |  |  | 0.205 | [6 empty] | 0.025 | 0.005 | 0.081 | James et al., 2021, Commercial Space Vehicle Emissions Modeling, Transportation Research Board, Washington, D.C., 2021. https://doi.org/10.17226/26142.
HTPB/AL(cr)/NH4CLO4(I) | James2021_seco_Delta IV | [103,104] |  | 0.251 | 0.357 | 0.32308 |  |  |  | 0.205 | [6 empty] | 0.025 | 0.005 | 0.081 | James et al., 2021, Commercial Space Vehicle Emissions Modeling, Transportation Research Board, Washington, D.C., 2021. https://doi.org/10.17226/26142.
HTPB/AL(cr)/NH4CLO4(I) | James2021_seco_Delta IV | [104,105] |  | 0.251 | 0.357 | 0.32308 |  |  |  | 0.205 | [6 empty] | 0.025 | 0.005 | 0.081 | James et al., 2021, Commercial Space Vehicle Emissions Modeling, Transportation Research Board, Washington, D.C., 2021. https://doi.org/10.17226/26142.
HTPB/AL(cr)/NH4CLO4(I) | James2021_seco_Delta IV | [105,106] |  | 0.251 | 0.357 | 0.32308 |  |  |  | 0.205 | [6 empty] | 0.025 | 0.005 | 0.081 | James et al., 2021, Commercial Space Vehicle Emissions Modeling, Transportation Research Board, Washington, D.C., 2021. https://doi.org/10.17226/26142.
HTPB/AL(cr)/NH4CLO4(I) | James2021_seco_Delta IV | [106,107] |  | 0.251 | 0.357 | 0.32308 |  |  |  | 0.205 | [6 empty] | 0.025 | 0.005 | 0.081 | James et al., 2021, Commercial Space Vehicle Emissions Modeling, Transportation Research Board, Washington, D.C., 2021. https://doi.org/10.17226/26142.
HTPB/AL(cr)/NH4CLO4(I) | James2021_seco_Delta IV | [107,108] |  | 0.251 | 0.357 | 0.32308 |  |  |  | 0.205 | [6 empty] | 0.025 | 0.005 | 0.081 | James et al., 2021, Commercial Space Vehicle Emissions Modeling, Transportation Research Board, Washington, D.C., 2021. https://doi.org/10.17226/26142.
HTPB/AL(cr)/NH4CLO4(I) | James2021_seco_Delta IV | [108,109] |  | 0.251 | 0.357 | 0.32308 |  |  |  | 0.205 | [6 empty] | 0.025 | 0.005 | 0.081 | James et al., 2021, Commercial Space Vehicle Emissions Modeling, Transportation Research Board, Washington, D.C., 2021. https://doi.org/10.17226/26142.
HTPB/AL(cr)/NH4CLO4(I) | James2021_seco_Delta IV | [109,110] |  | 0.251 | 0.357 | 0.32308 |  |  |  | 0.205 | [6 empty] | 0.025 | 0.005 | 0.081 | James et al., 2021, Commercial Space Vehicle Emissions Modeling, Transportation Research Board, Washington, D.C., 2021. https://doi.org/10.17226/26142.
HTPB/AL(cr)/NH4CLO4(I) | James2021_seco_Delta IV | [110,111] |  | 0.251 | 0.357 | 0.32308 |  |  |  | 0.205 | [6 empty] | 0.025 | 0.005 | 0.081 | James et al., 2021, Commercial Space Vehicle Emissions Modeling, Transportation Research Board, Washington, D.C., 2021. https://doi.org/10.17226/26142.
HTPB/AL(cr)/NH4CLO4(I) | James2021_seco_Delta IV | [111,112] |  | 0.251 | 0.357 | 0.32308 |  |  |  | 0.205 | [6 empty] | 0.025 | 0.005 | 0.081 | James et al., 2021, Commercial Space Vehicle Emissions Modeling, Transportation Research Board, Washington, D.C., 2021. https://doi.org/10.17226/26142.
HTPB/AL(cr)/NH4CLO4(I) | James2021_seco_Delta IV | [112,113] |  | 0.251 | 0.357 | 0.32308 |  |  |  | 0.205 | [6 empty] | 0.025 | 0.005 | 0.081 | James et al., 2021, Commercial Space Vehicle Emissions Modeling, Transportation Research Board, Washington, D.C., 2021. https://doi.org/10.17226/26142.
HTPB/AL(cr)/NH4CLO4(I) | James2021_seco_Delta IV | [113,114] |  | 0.251 | 0.357 | 0.32308 |  |  |  | 0.205 | [6 empty] | 0.025 | 0.005 | 0.081 | James et al., 2021, Commercial Space Vehicle Emissions Modeling, Transportation Research Board, Washington, D.C., 2021. https://doi.org/10.17226/26142.
HTPB/AL(cr)/NH4CLO4(I) | James2021_seco_Delta IV | [114,115] |  | 0.251 | 0.357 | 0.32308 |  |  |  | 0.205 | [6 empty] | 0.025 | 0.005 | 0.081 | James et al., 2021, Commercial Space Vehicle Emissions Modeling, Transportation Research Board, Washington, D.C., 2021. https://doi.org/10.17226/26142.
HTPB/AL(cr)/NH4CLO4(I) | James2021_seco_Delta IV | [115,116] |  | 0.251 | 0.357 | 0.32308 |  |  |  | 0.205 | [6 empty] | 0.025 | 0.005 | 0.081 | James et al., 2021, Commercial Space Vehicle Emissions Modeling, Transportation Research Board, Washington, D.C., 2021. https://doi.org/10.17226/26142.
HTPB/AL(cr)/NH4CLO4(I) | James2021_seco_Delta IV | [116,117] |  | 0.251 | 0.357 | 0.32308 |  |  |  | 0.205 | [6 empty] | 0.025 | 0.005 | 0.081 | James et al., 2021, Commercial Space Vehicle Emissions Modeling, Transportation Research Board, Washington, D.C., 2021. https://doi.org/10.17226/26142.
HTPB/AL(cr)/NH4CLO4(I) | James2021_seco_Delta IV | [117,118] |  | 0.251 | 0.357 | 0.32308 |  |  |  | 0.205 | [6 empty] | 0.025 | 0.005 | 0.081 | James et al., 2021, Commercial Space Vehicle Emissions Modeling, Transportation Research Board, Washington, D.C., 2021. https://doi.org/10.17226/26142.
HTPB/AL(cr)/NH4CLO4(I) | James2021_seco_Delta IV | [118,119] |  | 0.251 | 0.357 | 0.32308 |  |  |  | 0.205 | [6 empty] | 0.025 | 0.005 | 0.081 | James et al., 2021, Commercial Space Vehicle Emissions Modeling, Transportation Research Board, Washington, D.C., 2021. https://doi.org/10.17226/26142.
HTPB/AL(cr)/NH4CLO4(I) | James2021_seco_Delta IV | [119,120] |  | 0.251 | 0.357 | 0.32308 |  |  |  | 0.205 | [6 empty] | 0.025 | 0.005 | 0.081 | James et al., 2021, Commercial Space Vehicle Emissions Modeling, Transportation Research Board, Washington, D.C., 2021. https://doi.org/10.17226/26142.
HTPB/AL(cr)/NH4CLO4(I) | James2021_seco_Minotaur IV | [0,1] |  | 0.78804 | 0.0015665 | 0.31227 |  |  |  | 0.209 | [6 empty] | 0.001 | 0.005 | 0.10744 | James et al., 2021, Commercial Space Vehicle Emissions Modeling, Transportation Research Board, Washington, D.C., 2021. https://doi.org/10.17226/26142.
HTPB/AL(cr)/NH4CLO4(I) | James2021_seco_Minotaur IV | [1,2] |  | 0.78787 | 0.0016751 | 0.31227 |  |  |  | 0.209 | [6 empty] | 0.001 | 0.005 | 0.10162 | James et al., 2021, Commercial Space Vehicle Emissions Modeling, Transportation Research Board, Washington, D.C., 2021. https://doi.org/10.17226/26142.
HTPB/AL(cr)/NH4CLO4(I) | James2021_seco_Minotaur IV | [2,3] |  | 0.78768 | 0.0017911 | 0.31227 |  |  |  | 0.209 | [6 empty] | 0.001 | 0.005 | 0.097127 | James et al., 2021, Commercial Space Vehicle Emissions Modeling, Transportation Research Board, Washington, D.C., 2021. https://doi.org/10.17226/26142.
HTPB/AL(cr)/NH4CLO4(I) | James2021_seco_Minotaur IV | [3,4] |  | 0.78749 | 0.0019153 | 0.31227 |  |  |  | 0.209 | [6 empty] | 0.001 | 0.005 | 0.093664 | James et al., 2021, Commercial Space Vehicle Emissions Modeling, Transportation Research Board, Washington, D.C., 2021. https://doi.org/10.17226/26142.
HTPB/AL(cr)/NH4CLO4(I) | James2021_seco_Minotaur IV | [4,5] |  | 0.78728 | 0.002048 | 0.31227 |  |  |  | 0.209 | [6 empty] | 0.001 | 0.005 | 0.090994 | James et al., 2021, Commercial Space Vehicle Emissions Modeling, Transportation Research Board, Washington, D.C., 2021. https://doi.org/10.17226/26142.
HTPB/AL(cr)/NH4CLO4(I) | James2021_seco_Minotaur IV | [5,6] |  | 0.78706 | 0.0021899 | 0.31227 |  |  |  | 0.209 | [6 empty] | 0.001 | 0.005 | 0.088934 | James et al., 2021, Commercial Space Vehicle Emissions Modeling, Transportation Research Board, Washington, D.C., 2021. https://doi.org/10.17226/26142.
HTPB/AL(cr)/NH4CLO4(I) | James2021_seco_Minotaur IV | [6,7] |  | 0.78682 | 0.0023416 | 0.31227 |  |  |  | 0.209 | [6 empty] | 0.001 | 0.005 | 0.087347 | James et al., 2021, Commercial Space Vehicle Emissions Modeling, Transportation Research Board, Washington, D.C., 2021. https://doi.org/10.17226/26142.
HTPB/AL(cr)/NH4CLO4(I) | James2021_seco_Minotaur IV | [7,8] |  | 0.78656 | 0.0025039 | 0.31227 |  |  |  | 0.209 | [6 empty] | 0.001 | 0.005 | 0.086123 | James et al., 2021, Commercial Space Vehicle Emissions Modeling, Transportation Research Board, Washington, D.C., 2021. https://doi.org/10.17226/26142.
HTPB/AL(cr)/NH4CLO4(I) | James2021_seco_Minotaur IV | [8,9] |  | 0.78629 | 0.0026774 | 0.31227 |  |  |  | 0.209 | [6 empty] | 0.001 | 0.005 | 0.085179 | James et al., 2021, Commercial Space Vehicle Emissions Modeling, Transportation Research Board, Washington, D.C., 2021. https://doi.org/10.17226/26142.
HTPB/AL(cr)/NH4CLO4(I) | James2021_seco_Minotaur IV | [9,10] |  | 0.786 | 0.002863 | 0.31227 |  |  |  | 0.209 | [6 empty] | 0.001 | 0.005 | 0.084451 | James et al., 2021, Commercial Space Vehicle Emissions Modeling, Transportation Research Board, Washington, D.C., 2021. https://doi.org/10.17226/26142.
HTPB/AL(cr)/NH4CLO4(I) | James2021_seco_Minotaur IV | [10,11] |  | 0.78569 | 0.0030613 | 0.31227 |  |  |  | 0.209 | [6 empty] | 0.001 | 0.005 | 0.08389 | James et al., 2021, Commercial Space Vehicle Emissions Modeling, Transportation Research Board, Washington, D.C., 2021. https://doi.org/10.17226/26142.
HTPB/AL(cr)/NH4CLO4(I) | James2021_seco_Minotaur IV | [11,12] |  | 0.78536 | 0.0032735 | 0.31227 |  |  |  | 0.209 | [6 empty] | 0.001 | 0.005 | 0.083457 | James et al., 2021, Commercial Space Vehicle Emissions Modeling, Transportation Research Board, Washington, D.C., 2021. https://doi.org/10.17226/26142.
HTPB/AL(cr)/NH4CLO4(I) | James2021_seco_Minotaur IV | [12,13] |  | 0.785 | 0.0035003 | 0.31227 |  |  |  | 0.209 | [6 empty] | 0.001 | 0.005 | 0.083124 | James et al., 2021, Commercial Space Vehicle Emissions Modeling, Transportation Research Board, Washington, D.C., 2021. https://doi.org/10.17226/26142.
HTPB/AL(cr)/NH4CLO4(I) | James2021_seco_Minotaur IV | [13,14] |  | 0.78462 | 0.0037429 | 0.31227 |  |  |  | 0.209 | [6 empty] | 0.001 | 0.005 | 0.082866 | James et al., 2021, Commercial Space Vehicle Emissions Modeling, Transportation Research Board, Washington, D.C., 2021. https://doi.org/10.17226/26142.
HTPB/AL(cr)/NH4CLO4(I) | James2021_seco_Minotaur IV | [14,15] |  | 0.78421 | 0.0040022 | 0.31227 |  |  |  | 0.209 | [6 empty] | 0.001 | 0.005 | 0.082668 | James et al., 2021, Commercial Space Vehicle Emissions Modeling, Transportation Research Board, Washington, D.C., 2021. https://doi.org/10.17226/26142.
HTPB/AL(cr)/NH4CLO4(I) | James2021_seco_Minotaur IV | [15,16] |  | 0.78377 | 0.0042796 | 0.31227 |  |  |  | 0.209 | [6 empty] | 0.0011275 | 0.005 | 0.082515 | James et al., 2021, Commercial Space Vehicle Emissions Modeling, Transportation Research Board, Washington, D.C., 2021. https://doi.org/10.17226/26142.
HTPB/AL(cr)/NH4CLO4(I) | James2021_seco_Minotaur IV | [16,17] |  | 0.78331 | 0.0045761 | 0.31227 |  |  |  | 0.209 | [6 empty] | 0.0012712 | 0.005 | 0.082397 | James et al., 2021, Commercial Space Vehicle Emissions Modeling, Transportation Research Board, Washington, D.C., 2021. https://doi.org/10.17226/26142.
HTPB/AL(cr)/NH4CLO4(I) | James2021_seco_Minotaur IV | [17,18] |  | 0.78281 | 0.0048932 | 0.31227 |  |  |  | 0.209 | [6 empty] | 0.0014333 | 0.005 | 0.082306 | James et al., 2021, Commercial Space Vehicle Emissions Modeling, Transportation Research Board, Washington, D.C., 2021. https://doi.org/10.17226/26142.
HTPB/AL(cr)/NH4CLO4(I) | James2021_seco_Minotaur IV | [18,19] |  | 0.78228 | 0.0052323 | 0.31227 |  |  |  | 0.209 | [6 empty] | 0.0016161 | 0.005 | 0.082236 | James et al., 2021, Commercial Space Vehicle Emissions Modeling, Transportation Research Board, Washington, D.C., 2021. https://doi.org/10.17226/26142.
HTPB/AL(cr)/NH4CLO4(I) | James2021_seco_Minotaur IV | [19,20] |  | 0.78171 | 0.0055949 | 0.31227 |  |  |  | 0.209 | [6 empty] | 0.0018221 | 0.005 | 0.082182 | James et al., 2021, Commercial Space Vehicle Emissions Modeling, Transportation Research Board, Washington, D.C., 2021. https://doi.org/10.17226/26142.
HTPB/AL(cr)/NH4CLO4(I) | James2021_seco_Minotaur IV | [20,21] |  | 0.7811 | 0.0059826 | 0.31227 |  |  |  | 0.209 | [6 empty] | 0.0020544 | 0.005 | 0.08214 | James et al., 2021, Commercial Space Vehicle Emissions Modeling, Transportation Research Board, Washington, D.C., 2021. https://doi.org/10.17226/26142.
HTPB/AL(cr)/NH4CLO4(I) | James2021_seco_Minotaur IV | [21,22] |  | 0.78045 | 0.0063972 | 0.31227 |  |  |  | 0.209 | [6 empty] | 0.0023164 | 0.005 | 0.082108 | James et al., 2021, Commercial Space Vehicle Emissions Modeling, Transportation Research Board, Washington, D.C., 2021. https://doi.org/10.17226/26142.
HTPB/AL(cr)/NH4CLO4(I) | James2021_seco_Minotaur IV | [22,23] |  | 0.77975 | 0.0068405 | 0.31227 |  |  |  | 0.209 | [6 empty] | 0.0026117 | 0.005 | 0.082083 | James et al., 2021, Commercial Space Vehicle Emissions Modeling, Transportation Research Board, Washington, D.C., 2021. https://doi.org/10.17226/26142.
HTPB/AL(cr)/NH4CLO4(I) | James2021_seco_Minotaur IV | [23,24] |  | 0.77901 | 0.0073145 | 0.31227 |  |  |  | 0.209 | [6 empty] | 0.0029447 | 0.005 | 0.082064 | James et al., 2021, Commercial Space Vehicle Emissions Modeling, Transportation Research Board, Washington, D.C., 2021. https://doi.org/10.17226/26142.
HTPB/AL(cr)/NH4CLO4(I) | James2021_seco_Minotaur IV | [24,25] |  | 0.77821 | 0.0078213 | 0.31227 |  |  |  | 0.209 | [6 empty] | 0.0033201 | 0.005 | 0.08205 | James et al., 2021, Commercial Space Vehicle Emissions Modeling, Transportation Research Board, Washington, D.C., 2021. https://doi.org/10.17226/26142.
HTPB/AL(cr)/NH4CLO4(I) | James2021_seco_Minotaur IV | [25,26] |  | 0.77736 | 0.0083633 | 0.31227 |  |  |  | 0.209 | [6 empty] | 0.0037434 | 0.005 | 0.082038 | James et al., 2021, Commercial Space Vehicle Emissions Modeling, Transportation Research Board, Washington, D.C., 2021. https://doi.org/10.17226/26142.
HTPB/AL(cr)/NH4CLO4(I) | James2021_seco_Minotaur IV | [26,27] |  | 0.77645 | 0.0089429 | 0.31227 |  |  |  | 0.209 | [6 empty] | 0.0042207 | 0.005 | 0.082029 | James et al., 2021, Commercial Space Vehicle Emissions Modeling, Transportation Research Board, Washington, D.C., 2021. https://doi.org/10.17226/26142.
HTPB/AL(cr)/NH4CLO4(I) | James2021_seco_Minotaur IV | [27,28] |  | 0.77547 | 0.0095626 | 0.31227 |  |  |  | 0.209 | [6 empty] | 0.0047588 | 0.005 | 0.082023 | James et al., 2021, Commercial Space Vehicle Emissions Modeling, Transportation Research Board, Washington, D.C., 2021. https://doi.org/10.17226/26142.
HTPB/AL(cr)/NH4CLO4(I) | James2021_seco_Minotaur IV | [28,29] |  | 0.77443 | 0.010225 | 0.31227 |  |  |  | 0.209 | [6 empty] | 0.0053656 | 0.005 | 0.082018 | James et al., 2021, Commercial Space Vehicle Emissions Modeling, Transportation Research Board, Washington, D.C., 2021. https://doi.org/10.17226/26142.
HTPB/AL(cr)/NH4CLO4(I) | James2021_seco_Minotaur IV | [29,30] |  | 0.77332 | 0.010934 | 0.31227 |  |  |  | 0.209 | [6 empty] | 0.0060496 | 0.005 | 0.082014 | James et al., 2021, Commercial Space Vehicle Emissions Modeling, Transportation Research Board, Washington, D.C., 2021. https://doi.org/10.17226/26142.
HTPB/AL(cr)/NH4CLO4(I) | James2021_seco_Minotaur IV | [30,31] |  | 0.77213 | 0.011691 | 0.31227 |  |  |  | 0.209 | [6 empty] | 0.006821 | 0.005 | 0.08201 | James et al., 2021, Commercial Space Vehicle Emissions Modeling, Transportation Research Board, Washington, D.C., 2021. https://doi.org/10.17226/26142.
HTPB/AL(cr)/NH4CLO4(I) | James2021_seco_Minotaur IV | [31,32] |  | 0.77086 | 0.012502 | 0.31227 |  |  |  | 0.209 | [6 empty] | 0.0076906 | 0.005 | 0.082008 | James et al., 2021, Commercial Space Vehicle Emissions Modeling, Transportation Research Board, Washington, D.C., 2021. https://doi.org/10.17226/26142.
HTPB/AL(cr)/NH4CLO4(I) | James2021_seco_Minotaur IV | [32,33] |  | 0.76949 | 0.013368 | 0.31227 |  |  |  | 0.209 | [6 empty] | 0.0086711 | 0.005 | 0.082006 | James et al., 2021, Commercial Space Vehicle Emissions Modeling, Transportation Research Board, Washington, D.C., 2021. https://doi.org/10.17226/26142.
HTPB/AL(cr)/NH4CLO4(I) | James2021_seco_Minotaur IV | [33,34] |  | 0.76804 | 0.014294 | 0.31227 |  |  |  | 0.209 | [6 empty] | 0.0097767 | 0.005 | 0.082005 | James et al., 2021, Commercial Space Vehicle Emissions Modeling, Transportation Research Board, Washington, D.C., 2021. https://doi.org/10.17226/26142.
HTPB/AL(cr)/NH4CLO4(I) | James2021_seco_Minotaur IV | [34,35] |  | 0.76648 | 0.015285 | 0.31227 |  |  |  | 0.209 | [6 empty] | 0.011023 | 0.005 | 0.082004 | James et al., 2021, Commercial Space Vehicle Emissions Modeling, Transportation Research Board, Washington, D.C., 2021. https://doi.org/10.17226/26142.
HTPB/AL(cr)/NH4CLO4(I) | James2021_seco_Minotaur IV | [35,36] |  | 0.76482 | 0.016344 | 0.31227 |  |  |  | 0.209 | [6 empty] | 0.012429 | 0.005 | 0.082003 | James et al., 2021, Commercial Space Vehicle Emissions Modeling, Transportation Research Board, Washington, D.C., 2021. https://doi.org/10.17226/26142.
HTPB/AL(cr)/NH4CLO4(I) | James2021_seco_Minotaur IV | [36,37] |  | 0.76304 | 0.017476 | 0.31227 |  |  |  | 0.209 | [6 empty] | 0.014013 | 0.005 | 0.082002 | James et al., 2021, Commercial Space Vehicle Emissions Modeling, Transportation Research Board, Washington, D.C., 2021. https://doi.org/10.17226/26142.
HTPB/AL(cr)/NH4CLO4(I) | James2021_seco_Minotaur IV | [37,38] |  | 0.76114 | 0.018688 | 0.31227 |  |  |  | 0.209 | [6 empty] | 0.0158 | 0.005 | 0.082002 | James et al., 2021, Commercial Space Vehicle Emissions Modeling, Transportation Research Board, Washington, D.C., 2021. https://doi.org/10.17226/26142.
HTPB/AL(cr)/NH4CLO4(I) | James2021_seco_Minotaur IV | [38,39] |  | 0.7591 | 0.019982 | 0.31227 |  |  |  | 0.209 | [6 empty] | 0.017814 | 0.005 | 0.082001 | James et al., 2021, Commercial Space Vehicle Emissions Modeling, Transportation Research Board, Washington, D.C., 2021. https://doi.org/10.17226/26142.
HTPB/AL(cr)/NH4CLO4(I) | James2021_seco_Minotaur IV | [39,40] |  | 0.75693 | 0.021367 | 0.31227 |  |  |  | 0.209 | [6 empty] | 0.020086 | 0.005 | 0.082001 | James et al., 2021, Commercial Space Vehicle Emissions Modeling, Transportation Research Board, Washington, D.C., 2021. https://doi.org/10.17226/26142.
HTPB/AL(cr)/NH4CLO4(I) | James2021_seco_Minotaur IV | [40,41] |  | 0.7546 | 0.022848 | 0.31227 |  |  |  | 0.209 | [6 empty] | 0.022646 | 0.005 | 0.082001 | James et al., 2021, Commercial Space Vehicle Emissions Modeling, Transportation Research Board, Washington, D.C., 2021. https://doi.org/10.17226/26142.
HTPB/AL(cr)/NH4CLO4(I) | James2021_seco_Minotaur IV | [41,42] |  | 0.75211 | 0.024431 | 0.31227 |  |  |  | 0.209 | [6 empty] | 0.025 | 0.005 | 0.082001 | James et al., 2021, Commercial Space Vehicle Emissions Modeling, Transportation Research Board, Washington, D.C., 2021. https://doi.org/10.17226/26142.
HTPB/AL(cr)/NH4CLO4(I) | James2021_seco_Minotaur IV | [42,43] |  | 0.74945 | 0.026124 | 0.31227 |  |  |  | 0.209 | [6 empty] | 0.025 | 0.005 | 0.082 | James et al., 2021, Commercial Space Vehicle Emissions Modeling, Transportation Research Board, Washington, D.C., 2021. https://doi.org/10.17226/26142.
HTPB/AL(cr)/NH4CLO4(I) | James2021_seco_Minotaur IV | [43,44] |  | 0.74661 | 0.027934 | 0.31227 |  |  |  | 0.209 | [6 empty] | 0.025 | 0.005 | 0.082 | James et al., 2021, Commercial Space Vehicle Emissions Modeling, Transportation Research Board, Washington, D.C., 2021. https://doi.org/10.17226/26142.
HTPB/AL(cr)/NH4CLO4(I) | James2021_seco_Minotaur IV | [44,45] |  | 0.74357 | 0.02987 | 0.31227 |  |  |  | 0.209 | [6 empty] | 0.025 | 0.005 | 0.082 | James et al., 2021, Commercial Space Vehicle Emissions Modeling, Transportation Research Board, Washington, D.C., 2021. https://doi.org/10.17226/26142.
HTPB/AL(cr)/NH4CLO4(I) | James2021_seco_Minotaur IV | [45,46] |  | 0.74031 | 0.03194 | 0.31227 |  |  |  | 0.209 | [6 empty] | 0.025 | 0.005 | 0.082 | James et al., 2021, Commercial Space Vehicle Emissions Modeling, Transportation Research Board, Washington, D.C., 2021. https://doi.org/10.17226/26142.
HTPB/AL(cr)/NH4CLO4(I) | James2021_seco_Minotaur IV | [46,47] |  | 0.73684 | 0.034153 | 0.31227 |  |  |  | 0.209 | [6 empty] | 0.025 | 0.005 | 0.082 | James et al., 2021, Commercial Space Vehicle Emissions Modeling, Transportation Research Board, Washington, D.C., 2021. https://doi.org/10.17226/26142.
HTPB/AL(cr)/NH4CLO4(I) | James2021_seco_Minotaur IV | [47,48] |  | 0.73312 | 0.03652 | 0.31227 |  |  |  | 0.209 | [6 empty] | 0.025 | 0.005 | 0.082 | James et al., 2021, Commercial Space Vehicle Emissions Modeling, Transportation Research Board, Washington, D.C., 2021. https://doi.org/10.17226/26142.
HTPB/AL(cr)/NH4CLO4(I) | James2021_seco_Minotaur IV | [48,49] |  | 0.72914 | 0.03905 | 0.31227 |  |  |  | 0.209 | [6 empty] | 0.025 | 0.005 | 0.082 | James et al., 2021, Commercial Space Vehicle Emissions Modeling, Transportation Research Board, Washington, D.C., 2021. https://doi.org/10.17226/26142.
HTPB/AL(cr)/NH4CLO4(I) | James2021_seco_Minotaur IV | [49,50] |  | 0.72489 | 0.041757 | 0.31227 |  |  |  | 0.209 | [6 empty] | 0.025 | 0.005 | 0.082 | James et al., 2021, Commercial Space Vehicle Emissions Modeling, Transportation Research Board, Washington, D.C., 2021. https://doi.org/10.17226/26142.
HTPB/AL(cr)/NH4CLO4(I) | James2021_seco_Minotaur IV | [50,51] |  | 0.72034 | 0.04465 | 0.31227 |  |  |  | 0.209 | [6 empty] | 0.025 | 0.005 | 0.082 | James et al., 2021, Commercial Space Vehicle Emissions Modeling, Transportation Research Board, Washington, D.C., 2021. https://doi.org/10.17226/26142.
HTPB/AL(cr)/NH4CLO4(I) | James2021_seco_Minotaur IV | [51,52] |  | 0.71548 | 0.047744 | 0.31227 |  |  |  | 0.209 | [6 empty] | 0.025 | 0.005 | 0.082 | James et al., 2021, Commercial Space Vehicle Emissions Modeling, Transportation Research Board, Washington, D.C., 2021. https://doi.org/10.17226/26142.
HTPB/AL(cr)/NH4CLO4(I) | James2021_seco_Minotaur IV | [52,53] |  | 0.71028 | 0.051053 | 0.31227 |  |  |  | 0.209 | [6 empty] | 0.025 | 0.005 | 0.082 | James et al., 2021, Commercial Space Vehicle Emissions Modeling, Transportation Research Board, Washington, D.C., 2021. https://doi.org/10.17226/26142.
HTPB/AL(cr)/NH4CLO4(I) | James2021_seco_Minotaur IV | [53,54] |  | 0.70472 | 0.05459 | 0.31227 |  |  |  | 0.209 | [6 empty] | 0.025 | 0.005 | 0.082 | James et al., 2021, Commercial Space Vehicle Emissions Modeling, Transportation Research Board, Washington, D.C., 2021. https://doi.org/10.17226/26142.
HTPB/AL(cr)/NH4CLO4(I) | James2021_seco_Minotaur IV | [54,55] |  | 0.69878 | 0.058373 | 0.31227 |  |  |  | 0.209 | [6 empty] | 0.025 | 0.005 | 0.082 | James et al., 2021, Commercial Space Vehicle Emissions Modeling, Transportation Research Board, Washington, D.C., 2021. https://doi.org/10.17226/26142.
HTPB/AL(cr)/NH4CLO4(I) | James2021_seco_Minotaur IV | [55,56] |  | 0.69243 | 0.062418 | 0.31227 |  |  |  | 0.209 | [6 empty] | 0.025 | 0.005 | 0.082 | James et al., 2021, Commercial Space Vehicle Emissions Modeling, Transportation Research Board, Washington, D.C., 2021. https://doi.org/10.17226/26142.
HTPB/AL(cr)/NH4CLO4(I) | James2021_seco_Minotaur IV | [56,57] |  | 0.68563 | 0.066743 | 0.31227 |  |  |  | 0.209 | [6 empty] | 0.025 | 0.005 | 0.082 | James et al., 2021, Commercial Space Vehicle Emissions Modeling, Transportation Research Board, Washington, D.C., 2021. https://doi.org/10.17226/26142.
HTPB/AL(cr)/NH4CLO4(I) | James2021_seco_Minotaur IV | [57,58] |  | 0.67836 | 0.071368 | 0.31227 |  |  |  | 0.209 | [6 empty] | 0.025 | 0.005 | 0.082 | James et al., 2021, Commercial Space Vehicle Emissions Modeling, Transportation Research Board, Washington, D.C., 2021. https://doi.org/10.17226/26142.
HTPB/AL(cr)/NH4CLO4(I) | James2021_seco_Minotaur IV | [58,59] |  | 0.67059 | 0.076314 | 0.31227 |  |  |  | 0.209 | [6 empty] | 0.025 | 0.005 | 0.082 | James et al., 2021, Commercial Space Vehicle Emissions Modeling, Transportation Research Board, Washington, D.C., 2021. https://doi.org/10.17226/26142.
HTPB/AL(cr)/NH4CLO4(I) | James2021_seco_Minotaur IV | [59,60] |  | 0.66228 | 0.081602 | 0.31227 |  |  |  | 0.209 | [6 empty] | 0.025 | 0.005 | 0.082 | James et al., 2021, Commercial Space Vehicle Emissions Modeling, Transportation Research Board, Washington, D.C., 2021. https://doi.org/10.17226/26142.
HTPB/AL(cr)/NH4CLO4(I) | James2021_seco_Minotaur IV | [60,61] |  | 0.6534 | 0.087257 | 0.31227 |  |  |  | 0.209 | [6 empty] | 0.025 | 0.005 | 0.082 | James et al., 2021, Commercial Space Vehicle Emissions Modeling, Transportation Research Board, Washington, D.C., 2021. https://doi.org/10.17226/26142.
HTPB/AL(cr)/NH4CLO4(I) | James2021_seco_Minotaur IV | [61,62] |  | 0.6439 | 0.093303 | 0.31227 |  |  |  | 0.209 | [6 empty] | 0.025 | 0.005 | 0.082 | James et al., 2021, Commercial Space Vehicle Emissions Modeling, Transportation Research Board, Washington, D.C., 2021. https://doi.org/10.17226/26142.
HTPB/AL(cr)/NH4CLO4(I) | James2021_seco_Minotaur IV | [62,63] |  | 0.63374 | 0.099769 | 0.31227 |  |  |  | 0.209 | [6 empty] | 0.025 | 0.005 | 0.082 | James et al., 2021, Commercial Space Vehicle Emissions Modeling, Transportation Research Board, Washington, D.C., 2021. https://doi.org/10.17226/26142.
HTPB/AL(cr)/NH4CLO4(I) | James2021_seco_Minotaur IV | [63,64] |  | 0.62288 | 0.10668 | 0.31227 |  |  |  | 0.209 | [6 empty] | 0.025 | 0.005 | 0.082 | James et al., 2021, Commercial Space Vehicle Emissions Modeling, Transportation Research Board, Washington, D.C., 2021. https://doi.org/10.17226/26142.
HTPB/AL(cr)/NH4CLO4(I) | James2021_seco_Minotaur IV | [64,65] |  | 0.61126 | 0.11407 | 0.31227 |  |  |  | 0.209 | [6 empty] | 0.025 | 0.005 | 0.082 | James et al., 2021, Commercial Space Vehicle Emissions Modeling, Transportation Research Board, Washington, D.C., 2021. https://doi.org/10.17226/26142.
HTPB/AL(cr)/NH4CLO4(I) | James2021_seco_Minotaur IV | [65,66] |  | 0.59884 | 0.12198 | 0.31227 |  |  |  | 0.209 | [6 empty] | 0.025 | 0.005 | 0.082 | James et al., 2021, Commercial Space Vehicle Emissions Modeling, Transportation Research Board, Washington, D.C., 2021. https://doi.org/10.17226/26142.
HTPB/AL(cr)/NH4CLO4(I) | James2021_seco_Minotaur IV | [66,67] |  | 0.58556 | 0.13043 | 0.31227 |  |  |  | 0.209 | [6 empty] | 0.025 | 0.005 | 0.082 | James et al., 2021, Commercial Space Vehicle Emissions Modeling, Transportation Research Board, Washington, D.C., 2021. https://doi.org/10.17226/26142.
HTPB/AL(cr)/NH4CLO4(I) | James2021_seco_Minotaur IV | [67,68] |  | 0.57136 | 0.13947 | 0.31227 |  |  |  | 0.209 | [6 empty] | 0.025 | 0.005 | 0.082 | James et al., 2021, Commercial Space Vehicle Emissions Modeling, Transportation Research Board, Washington, D.C., 2021. https://doi.org/10.17226/26142.
HTPB/AL(cr)/NH4CLO4(I) | James2021_seco_Minotaur IV | [68,69] |  | 0.55617 | 0.14914 | 0.31227 |  |  |  | 0.209 | [6 empty] | 0.025 | 0.005 | 0.082 | James et al., 2021, Commercial Space Vehicle Emissions Modeling, Transportation Research Board, Washington, D.C., 2021. https://doi.org/10.17226/26142.
HTPB/AL(cr)/NH4CLO4(I) | James2021_seco_Minotaur IV | [69,70] |  | 0.53994 | 0.15947 | 0.31227 |  |  |  | 0.209 | [6 empty] | 0.025 | 0.005 | 0.082 | James et al., 2021, Commercial Space Vehicle Emissions Modeling, Transportation Research Board, Washington, D.C., 2021. https://doi.org/10.17226/26142.
HTPB/AL(cr)/NH4CLO4(I) | James2021_seco_Minotaur IV | [70,71] |  | 0.52257 | 0.17052 | 0.31227 |  |  |  | 0.209 | [6 empty] | 0.025 | 0.005 | 0.082 | James et al., 2021, Commercial Space Vehicle Emissions Modeling, Transportation Research Board, Washington, D.C., 2021. https://doi.org/10.17226/26142.
HTPB/AL(cr)/NH4CLO4(I) | James2021_seco_Minotaur IV | [71,72] |  | 0.50401 | 0.18234 | 0.31227 |  |  |  | 0.209 | [6 empty] | 0.025 | 0.005 | 0.082 | James et al., 2021, Commercial Space Vehicle Emissions Modeling, Transportation Research Board, Washington, D.C., 2021. https://doi.org/10.17226/26142.
HTPB/AL(cr)/NH4CLO4(I) | James2021_seco_Minotaur IV | [72,73] |  | 0.48415 | 0.19497 | 0.31227 |  |  |  | 0.209 | [6 empty] | 0.025 | 0.005 | 0.082 | James et al., 2021, Commercial Space Vehicle Emissions Modeling, Transportation Research Board, Washington, D.C., 2021. https://doi.org/10.17226/26142.
HTPB/AL(cr)/NH4CLO4(I) | James2021_seco_Minotaur IV | [73,74] |  | 0.46293 | 0.20848 | 0.31227 |  |  |  | 0.209 | [6 empty] | 0.025 | 0.005 | 0.082 | James et al., 2021, Commercial Space Vehicle Emissions Modeling, Transportation Research Board, Washington, D.C., 2021. https://doi.org/10.17226/26142.
HTPB/AL(cr)/NH4CLO4(I) | James2021_seco_Minotaur IV | [74,75] |  | 0.44023 | 0.22293 | 0.31227 |  |  |  | 0.209 | [6 empty] | 0.025 | 0.005 | 0.082 | James et al., 2021, Commercial Space Vehicle Emissions Modeling, Transportation Research Board, Washington, D.C., 2021. https://doi.org/10.17226/26142.
HTPB/AL(cr)/NH4CLO4(I) | James2021_seco_Minotaur IV | [75,76] |  | 0.41595 | 0.23838 | 0.31227 |  |  |  | 0.209 | [6 empty] | 0.025 | 0.005 | 0.082 | James et al., 2021, Commercial Space Vehicle Emissions Modeling, Transportation Research Board, Washington, D.C., 2021. https://doi.org/10.17226/26142.
HTPB/AL(cr)/NH4CLO4(I) | James2021_seco_Minotaur IV | [76,77] |  | 0.39 | 0.2549 | 0.31227 |  |  |  | 0.209 | [6 empty] | 0.025 | 0.005 | 0.082 | James et al., 2021, Commercial Space Vehicle Emissions Modeling, Transportation Research Board, Washington, D.C., 2021. https://doi.org/10.17226/26142.
HTPB/AL(cr)/NH4CLO4(I) | James2021_seco_Minotaur IV | [77,78] |  | 0.36225 | 0.27256 | 0.31227 |  |  |  | 0.209 | [6 empty] | 0.025 | 0.005 | 0.082 | James et al., 2021, Commercial Space Vehicle Emissions Modeling, Transportation Research Board, Washington, D.C., 2021. https://doi.org/10.17226/26142.
HTPB/AL(cr)/NH4CLO4(I) | James2021_seco_Minotaur IV | [78,79] |  | 0.33257 | 0.29145 | 0.31227 |  |  |  | 0.209 | [6 empty] | 0.025 | 0.005 | 0.082 | James et al., 2021, Commercial Space Vehicle Emissions Modeling, Transportation Research Board, Washington, D.C., 2021. https://doi.org/10.17226/26142.
HTPB/AL(cr)/NH4CLO4(I) | James2021_seco_Minotaur IV | [79,80] |  | 0.30084 | 0.31164 | 0.31227 |  |  |  | 0.209 | [6 empty] | 0.025 | 0.005 | 0.082 | James et al., 2021, Commercial Space Vehicle Emissions Modeling, Transportation Research Board, Washington, D.C., 2021. https://doi.org/10.17226/26142.
HTPB/AL(cr)/NH4CLO4(I) | James2021_seco_Minotaur IV | [80,81] |  | 0.26691 | 0.33324 | 0.31227 |  |  |  | 0.209 | [6 empty] | 0.025 | 0.005 | 0.082 | James et al., 2021, Commercial Space Vehicle Emissions Modeling, Transportation Research Board, Washington, D.C., 2021. https://doi.org/10.17226/26142.
HTPB/AL(cr)/NH4CLO4(I) | James2021_seco_Minotaur IV | [81,82] |  | 0.23063 | 0.35633 | 0.31227 |  |  |  | 0.209 | [6 empty] | 0.025 | 0.005 | 0.082 | James et al., 2021, Commercial Space Vehicle Emissions Modeling, Transportation Research Board, Washington, D.C., 2021. https://doi.org/10.17226/26142.
HTPB/AL(cr)/NH4CLO4(I) | James2021_seco_Minotaur IV | [82,83] |  | 0.228 | 0.358 | 0.31227 |  |  |  | 0.209 | [6 empty] | 0.025 | 0.005 | 0.082 | James et al., 2021, Commercial Space Vehicle Emissions Modeling, Transportation Research Board, Washington, D.C., 2021. https://doi.org/10.17226/26142.
HTPB/AL(cr)/NH4CLO4(I) | James2021_seco_Minotaur IV | [83,84] |  | 0.228 | 0.358 | 0.31227 |  |  |  | 0.209 | [6 empty] | 0.025 | 0.005 | 0.082 | James et al., 2021, Commercial Space Vehicle Emissions Modeling, Transportation Research Board, Washington, D.C., 2021. https://doi.org/10.17226/26142.
HTPB/AL(cr)/NH4CLO4(I) | James2021_seco_Minotaur IV | [84,85] |  | 0.228 | 0.358 | 0.31227 |  |  |  | 0.209 | [6 empty] | 0.025 | 0.005 | 0.082 | James et al., 2021, Commercial Space Vehicle Emissions Modeling, Transportation Research Board, Washington, D.C., 2021. https://doi.org/10.17226/26142.
HTPB/AL(cr)/NH4CLO4(I) | James2021_seco_Minotaur IV | [85,86] |  | 0.228 | 0.358 | 0.31227 |  |  |  | 0.209 | [6 empty] | 0.025 | 0.005 | 0.082 | James et al., 2021, Commercial Space Vehicle Emissions Modeling, Transportation Research Board, Washington, D.C., 2021. https://doi.org/10.17226/26142.
HTPB/AL(cr)/NH4CLO4(I) | James2021_seco_Minotaur IV | [86,87] |  | 0.228 | 0.358 | 0.31227 |  |  |  | 0.209 | [6 empty] | 0.025 | 0.005 | 0.082 | James et al., 2021, Commercial Space Vehicle Emissions Modeling, Transportation Research Board, Washington, D.C., 2021. https://doi.org/10.17226/26142.
HTPB/AL(cr)/NH4CLO4(I) | James2021_seco_Minotaur IV | [87,88] |  | 0.228 | 0.358 | 0.31227 |  |  |  | 0.209 | [6 empty] | 0.025 | 0.005 | 0.082 | James et al., 2021, Commercial Space Vehicle Emissions Modeling, Transportation Research Board, Washington, D.C., 2021. https://doi.org/10.17226/26142.
HTPB/AL(cr)/NH4CLO4(I) | James2021_seco_Minotaur IV | [88,89] |  | 0.228 | 0.358 | 0.31227 |  |  |  | 0.209 | [6 empty] | 0.025 | 0.005 | 0.082 | James et al., 2021, Commercial Space Vehicle Emissions Modeling, Transportation Research Board, Washington, D.C., 2021. https://doi.org/10.17226/26142.
HTPB/AL(cr)/NH4CLO4(I) | James2021_seco_Minotaur IV | [89,90] |  | 0.228 | 0.358 | 0.31227 |  |  |  | 0.209 | [6 empty] | 0.025 | 0.005 | 0.082 | James et al., 2021, Commercial Space Vehicle Emissions Modeling, Transportation Research Board, Washington, D.C., 2021. https://doi.org/10.17226/26142.
HTPB/AL(cr)/NH4CLO4(I) | James2021_seco_Minotaur IV | [90,91] |  | 0.228 | 0.358 | 0.31227 |  |  |  | 0.209 | [6 empty] | 0.025 | 0.005 | 0.082 | James et al., 2021, Commercial Space Vehicle Emissions Modeling, Transportation Research Board, Washington, D.C., 2021. https://doi.org/10.17226/26142.
HTPB/AL(cr)/NH4CLO4(I) | James2021_seco_Minotaur IV | [91,92] |  | 0.228 | 0.358 | 0.31227 |  |  |  | 0.209 | [6 empty] | 0.025 | 0.005 | 0.082 | James et al., 2021, Commercial Space Vehicle Emissions Modeling, Transportation Research Board, Washington, D.C., 2021. https://doi.org/10.17226/26142.
HTPB/AL(cr)/NH4CLO4(I) | James2021_seco_Minotaur IV | [92,93] |  | 0.228 | 0.358 | 0.31227 |  |  |  | 0.209 | [6 empty] | 0.025 | 0.005 | 0.082 | James et al., 2021, Commercial Space Vehicle Emissions Modeling, Transportation Research Board, Washington, D.C., 2021. https://doi.org/10.17226/26142.
HTPB/AL(cr)/NH4CLO4(I) | James2021_seco_Minotaur IV | [93,94] |  | 0.228 | 0.358 | 0.31227 |  |  |  | 0.209 | [6 empty] | 0.025 | 0.005 | 0.082 | James et al., 2021, Commercial Space Vehicle Emissions Modeling, Transportation Research Board, Washington, D.C., 2021. https://doi.org/10.17226/26142.
HTPB/AL(cr)/NH4CLO4(I) | James2021_seco_Minotaur IV | [94,95] |  | 0.228 | 0.358 | 0.31227 |  |  |  | 0.209 | [6 empty] | 0.025 | 0.005 | 0.082 | James et al., 2021, Commercial Space Vehicle Emissions Modeling, Transportation Research Board, Washington, D.C., 2021. https://doi.org/10.17226/26142.
HTPB/AL(cr)/NH4CLO4(I) | James2021_seco_Minotaur IV | [95,96] |  | 0.228 | 0.358 | 0.31227 |  |  |  | 0.209 | [6 empty] | 0.025 | 0.005 | 0.082 | James et al., 2021, Commercial Space Vehicle Emissions Modeling, Transportation Research Board, Washington, D.C., 2021. https://doi.org/10.17226/26142.
HTPB/AL(cr)/NH4CLO4(I) | James2021_seco_Minotaur IV | [96,97] |  | 0.228 | 0.358 | 0.31227 |  |  |  | 0.209 | [6 empty] | 0.025 | 0.005 | 0.082 | James et al., 2021, Commercial Space Vehicle Emissions Modeling, Transportation Research Board, Washington, D.C., 2021. https://doi.org/10.17226/26142.
HTPB/AL(cr)/NH4CLO4(I) | James2021_seco_Minotaur IV | [97,98] |  | 0.228 | 0.358 | 0.31227 |  |  |  | 0.209 | [6 empty] | 0.025 | 0.005 | 0.082 | James et al., 2021, Commercial Space Vehicle Emissions Modeling, Transportation Research Board, Washington, D.C., 2021. https://doi.org/10.17226/26142.
HTPB/AL(cr)/NH4CLO4(I) | James2021_seco_Minotaur IV | [98,99] |  | 0.228 | 0.358 | 0.31227 |  |  |  | 0.209 | [6 empty] | 0.025 | 0.005 | 0.082 | James et al., 2021, Commercial Space Vehicle Emissions Modeling, Transportation Research Board, Washington, D.C., 2021. https://doi.org/10.17226/26142.
HTPB/AL(cr)/NH4CLO4(I) | James2021_seco_Minotaur IV | [99,100] |  | 0.228 | 0.358 | 0.31227 |  |  |  | 0.209 | [6 empty] | 0.025 | 0.005 | 0.082 | James et al., 2021, Commercial Space Vehicle Emissions Modeling, Transportation Research Board, Washington, D.C., 2021. https://doi.org/10.17226/26142.
HTPB/AL(cr)/NH4CLO4(I) | James2021_seco_Minotaur IV | [100,101] |  | 0.228 | 0.358 | 0.31227 |  |  |  | 0.209 | [6 empty] | 0.025 | 0.005 | 0.082 | James et al., 2021, Commercial Space Vehicle Emissions Modeling, Transportation Research Board, Washington, D.C., 2021. https://doi.org/10.17226/26142.
HTPB/AL(cr)/NH4CLO4(I) | James2021_seco_Minotaur IV | [101,102] |  | 0.228 | 0.358 | 0.31227 |  |  |  | 0.209 | [6 empty] | 0.025 | 0.005 | 0.082 | James et al., 2021, Commercial Space Vehicle Emissions Modeling, Transportation Research Board, Washington, D.C., 2021. https://doi.org/10.17226/26142.
HTPB/AL(cr)/NH4CLO4(I) | James2021_seco_Minotaur IV | [102,103] |  | 0.228 | 0.358 | 0.31227 |  |  |  | 0.209 | [6 empty] | 0.025 | 0.005 | 0.082 | James et al., 2021, Commercial Space Vehicle Emissions Modeling, Transportation Research Board, Washington, D.C., 2021. https://doi.org/10.17226/26142.
HTPB/AL(cr)/NH4CLO4(I) | James2021_seco_Minotaur IV | [103,104] |  | 0.228 | 0.358 | 0.31227 |  |  |  | 0.209 | [6 empty] | 0.025 | 0.005 | 0.082 | James et al., 2021, Commercial Space Vehicle Emissions Modeling, Transportation Research Board, Washington, D.C., 2021. https://doi.org/10.17226/26142.
HTPB/AL(cr)/NH4CLO4(I) | James2021_seco_Minotaur IV | [104,105] |  | 0.228 | 0.358 | 0.31227 |  |  |  | 0.209 | [6 empty] | 0.025 | 0.005 | 0.082 | James et al., 2021, Commercial Space Vehicle Emissions Modeling, Transportation Research Board, Washington, D.C., 2021. https://doi.org/10.17226/26142.
HTPB/AL(cr)/NH4CLO4(I) | James2021_seco_Minotaur IV | [105,106] |  | 0.228 | 0.358 | 0.31227 |  |  |  | 0.209 | [6 empty] | 0.025 | 0.005 | 0.082 | James et al., 2021, Commercial Space Vehicle Emissions Modeling, Transportation Research Board, Washington, D.C., 2021. https://doi.org/10.17226/26142.
HTPB/AL(cr)/NH4CLO4(I) | James2021_seco_Minotaur IV | [106,107] |  | 0.228 | 0.358 | 0.31227 |  |  |  | 0.209 | [6 empty] | 0.025 | 0.005 | 0.082 | James et al., 2021, Commercial Space Vehicle Emissions Modeling, Transportation Research Board, Washington, D.C., 2021. https://doi.org/10.17226/26142.
HTPB/AL(cr)/NH4CLO4(I) | James2021_seco_Minotaur IV | [107,108] |  | 0.228 | 0.358 | 0.31227 |  |  |  | 0.209 | [6 empty] | 0.025 | 0.005 | 0.082 | James et al., 2021, Commercial Space Vehicle Emissions Modeling, Transportation Research Board, Washington, D.C., 2021. https://doi.org/10.17226/26142.
HTPB/AL(cr)/NH4CLO4(I) | James2021_seco_Minotaur IV | [108,109] |  | 0.228 | 0.358 | 0.31227 |  |  |  | 0.209 | [6 empty] | 0.025 | 0.005 | 0.082 | James et al., 2021, Commercial Space Vehicle Emissions Modeling, Transportation Research Board, Washington, D.C., 2021. https://doi.org/10.17226/26142.
HTPB/AL(cr)/NH4CLO4(I) | James2021_seco_Minotaur IV | [109,110] |  | 0.228 | 0.358 | 0.31227 |  |  |  | 0.209 | [6 empty] | 0.025 | 0.005 | 0.082 | James et al., 2021, Commercial Space Vehicle Emissions Modeling, Transportation Research Board, Washington, D.C., 2021. https://doi.org/10.17226/26142.
HTPB/AL(cr)/NH4CLO4(I) | James2021_seco_Minotaur IV | [110,111] |  | 0.228 | 0.358 | 0.31227 |  |  |  | 0.209 | [6 empty] | 0.025 | 0.005 | 0.082 | James et al., 2021, Commercial Space Vehicle Emissions Modeling, Transportation Research Board, Washington, D.C., 2021. https://doi.org/10.17226/26142.
HTPB/AL(cr)/NH4CLO4(I) | James2021_seco_Minotaur IV | [111,112] |  | 0.228 | 0.358 | 0.31227 |  |  |  | 0.209 | [6 empty] | 0.025 | 0.005 | 0.082 | James et al., 2021, Commercial Space Vehicle Emissions Modeling, Transportation Research Board, Washington, D.C., 2021. https://doi.org/10.17226/26142.
HTPB/AL(cr)/NH4CLO4(I) | James2021_seco_Minotaur IV | [112,113] |  | 0.228 | 0.358 | 0.31227 |  |  |  | 0.209 | [6 empty] | 0.025 | 0.005 | 0.082 | James et al., 2021, Commercial Space Vehicle Emissions Modeling, Transportation Research Board, Washington, D.C., 2021. https://doi.org/10.17226/26142.
HTPB/AL(cr)/NH4CLO4(I) | James2021_seco_Minotaur IV | [113,114] |  | 0.228 | 0.358 | 0.31227 |  |  |  | 0.209 | [6 empty] | 0.025 | 0.005 | 0.082 | James et al., 2021, Commercial Space Vehicle Emissions Modeling, Transportation Research Board, Washington, D.C., 2021. https://doi.org/10.17226/26142.
HTPB/AL(cr)/NH4CLO4(I) | James2021_seco_Minotaur IV | [114,115] |  | 0.228 | 0.358 | 0.31227 |  |  |  | 0.209 | [6 empty] | 0.025 | 0.005 | 0.082 | James et al., 2021, Commercial Space Vehicle Emissions Modeling, Transportation Research Board, Washington, D.C., 2021. https://doi.org/10.17226/26142.
HTPB/AL(cr)/NH4CLO4(I) | James2021_seco_Minotaur IV | [115,116] |  | 0.228 | 0.358 | 0.31227 |  |  |  | 0.209 | [6 empty] | 0.025 | 0.005 | 0.082 | James et al., 2021, Commercial Space Vehicle Emissions Modeling, Transportation Research Board, Washington, D.C., 2021. https://doi.org/10.17226/26142.
HTPB/AL(cr)/NH4CLO4(I) | James2021_seco_Minotaur IV | [116,117] |  | 0.228 | 0.358 | 0.31227 |  |  |  | 0.209 | [6 empty] | 0.025 | 0.005 | 0.082 | James et al., 2021, Commercial Space Vehicle Emissions Modeling, Transportation Research Board, Washington, D.C., 2021. https://doi.org/10.17226/26142.
HTPB/AL(cr)/NH4CLO4(I) | James2021_seco_Minotaur IV | [117,118] |  | 0.228 | 0.358 | 0.31227 |  |  |  | 0.209 | [6 empty] | 0.025 | 0.005 | 0.082 | James et al., 2021, Commercial Space Vehicle Emissions Modeling, Transportation Research Board, Washington, D.C., 2021. https://doi.org/10.17226/26142.
HTPB/AL(cr)/NH4CLO4(I) | James2021_seco_Minotaur IV | [118,119] |  | 0.228 | 0.358 | 0.31227 |  |  |  | 0.209 | [6 empty] | 0.025 | 0.005 | 0.082 | James et al., 2021, Commercial Space Vehicle Emissions Modeling, Transportation Research Board, Washington, D.C., 2021. https://doi.org/10.17226/26142.
HTPB/AL(cr)/NH4CLO4(I) | James2021_seco_Minotaur IV | [119,120] |  | 0.228 | 0.358 | 0.31227 |  |  |  | 0.209 | [6 empty] | 0.025 | 0.005 | 0.082 | James et al., 2021, Commercial Space Vehicle Emissions Modeling, Transportation Research Board, Washington, D.C., 2021. https://doi.org/10.17226/26142.
HTPB/AL(cr)/NH4CLO4(I) | James2021_seco_Minotaur-C | [0,1] |  | 0.78804 | 0.0015665 | 0.31227 |  |  |  | 0.209 | [6 empty] | 0.001 | 0.005 | 0.10744 | James et al., 2021, Commercial Space Vehicle Emissions Modeling, Transportation Research Board, Washington, D.C., 2021. https://doi.org/10.17226/26142.
HTPB/AL(cr)/NH4CLO4(I) | James2021_seco_Minotaur-C | [1,2] |  | 0.78787 | 0.0016751 | 0.31227 |  |  |  | 0.209 | [6 empty] | 0.001 | 0.005 | 0.10162 | James et al., 2021, Commercial Space Vehicle Emissions Modeling, Transportation Research Board, Washington, D.C., 2021. https://doi.org/10.17226/26142.
HTPB/AL(cr)/NH4CLO4(I) | James2021_seco_Minotaur-C | [2,3] |  | 0.78768 | 0.0017911 | 0.31227 |  |  |  | 0.209 | [6 empty] | 0.001 | 0.005 | 0.097127 | James et al., 2021, Commercial Space Vehicle Emissions Modeling, Transportation Research Board, Washington, D.C., 2021. https://doi.org/10.17226/26142.
HTPB/AL(cr)/NH4CLO4(I) | James2021_seco_Minotaur-C | [3,4] |  | 0.78749 | 0.0019153 | 0.31227 |  |  |  | 0.209 | [6 empty] | 0.001 | 0.005 | 0.093664 | James et al., 2021, Commercial Space Vehicle Emissions Modeling, Transportation Research Board, Washington, D.C., 2021. https://doi.org/10.17226/26142.
HTPB/AL(cr)/NH4CLO4(I) | James2021_seco_Minotaur-C | [4,5] |  | 0.78728 | 0.002048 | 0.31227 |  |  |  | 0.209 | [6 empty] | 0.001 | 0.005 | 0.090994 | James et al., 2021, Commercial Space Vehicle Emissions Modeling, Transportation Research Board, Washington, D.C., 2021. https://doi.org/10.17226/26142.
HTPB/AL(cr)/NH4CLO4(I) | James2021_seco_Minotaur-C | [5,6] |  | 0.78706 | 0.0021899 | 0.31227 |  |  |  | 0.209 | [6 empty] | 0.001 | 0.005 | 0.088934 | James et al., 2021, Commercial Space Vehicle Emissions Modeling, Transportation Research Board, Washington, D.C., 2021. https://doi.org/10.17226/26142.
HTPB/AL(cr)/NH4CLO4(I) | James2021_seco_Minotaur-C | [6,7] |  | 0.78682 | 0.0023416 | 0.31227 |  |  |  | 0.209 | [6 empty] | 0.001 | 0.005 | 0.087347 | James et al., 2021, Commercial Space Vehicle Emissions Modeling, Transportation Research Board, Washington, D.C., 2021. https://doi.org/10.17226/26142.
HTPB/AL(cr)/NH4CLO4(I) | James2021_seco_Minotaur-C | [7,8] |  | 0.78656 | 0.0025039 | 0.31227 |  |  |  | 0.209 | [6 empty] | 0.001 | 0.005 | 0.086123 | James et al., 2021, Commercial Space Vehicle Emissions Modeling, Transportation Research Board, Washington, D.C., 2021. https://doi.org/10.17226/26142.
HTPB/AL(cr)/NH4CLO4(I) | James2021_seco_Minotaur-C | [8,9] |  | 0.78629 | 0.0026774 | 0.31227 |  |  |  | 0.209 | [6 empty] | 0.001 | 0.005 | 0.085179 | James et al., 2021, Commercial Space Vehicle Emissions Modeling, Transportation Research Board, Washington, D.C., 2021. https://doi.org/10.17226/26142.
HTPB/AL(cr)/NH4CLO4(I) | James2021_seco_Minotaur-C | [9,10] |  | 0.786 | 0.002863 | 0.31227 |  |  |  | 0.209 | [6 empty] | 0.001 | 0.005 | 0.084451 | James et al., 2021, Commercial Space Vehicle Emissions Modeling, Transportation Research Board, Washington, D.C., 2021. https://doi.org/10.17226/26142.
HTPB/AL(cr)/NH4CLO4(I) | James2021_seco_Minotaur-C | [10,11] |  | 0.78569 | 0.0030613 | 0.31227 |  |  |  | 0.209 | [6 empty] | 0.001 | 0.005 | 0.08389 | James et al., 2021, Commercial Space Vehicle Emissions Modeling, Transportation Research Board, Washington, D.C., 2021. https://doi.org/10.17226/26142.
HTPB/AL(cr)/NH4CLO4(I) | James2021_seco_Minotaur-C | [11,12] |  | 0.78536 | 0.0032735 | 0.31227 |  |  |  | 0.209 | [6 empty] | 0.001 | 0.005 | 0.083457 | James et al., 2021, Commercial Space Vehicle Emissions Modeling, Transportation Research Board, Washington, D.C., 2021. https://doi.org/10.17226/26142.
HTPB/AL(cr)/NH4CLO4(I) | James2021_seco_Minotaur-C | [12,13] |  | 0.785 | 0.0035003 | 0.31227 |  |  |  | 0.209 | [6 empty] | 0.001 | 0.005 | 0.083124 | James et al., 2021, Commercial Space Vehicle Emissions Modeling, Transportation Research Board, Washington, D.C., 2021. https://doi.org/10.17226/26142.
HTPB/AL(cr)/NH4CLO4(I) | James2021_seco_Minotaur-C | [13,14] |  | 0.78462 | 0.0037429 | 0.31227 |  |  |  | 0.209 | [6 empty] | 0.001 | 0.005 | 0.082866 | James et al., 2021, Commercial Space Vehicle Emissions Modeling, Transportation Research Board, Washington, D.C., 2021. https://doi.org/10.17226/26142.
HTPB/AL(cr)/NH4CLO4(I) | James2021_seco_Minotaur-C | [14,15] |  | 0.78421 | 0.0040022 | 0.31227 |  |  |  | 0.209 | [6 empty] | 0.001 | 0.005 | 0.082668 | James et al., 2021, Commercial Space Vehicle Emissions Modeling, Transportation Research Board, Washington, D.C., 2021. https://doi.org/10.17226/26142.
HTPB/AL(cr)/NH4CLO4(I) | James2021_seco_Minotaur-C | [15,16] |  | 0.78377 | 0.0042796 | 0.31227 |  |  |  | 0.209 | [6 empty] | 0.0011275 | 0.005 | 0.082515 | James et al., 2021, Commercial Space Vehicle Emissions Modeling, Transportation Research Board, Washington, D.C., 2021. https://doi.org/10.17226/26142.
HTPB/AL(cr)/NH4CLO4(I) | James2021_seco_Minotaur-C | [16,17] |  | 0.78331 | 0.0045761 | 0.31227 |  |  |  | 0.209 | [6 empty] | 0.0012712 | 0.005 | 0.082397 | James et al., 2021, Commercial Space Vehicle Emissions Modeling, Transportation Research Board, Washington, D.C., 2021. https://doi.org/10.17226/26142.
HTPB/AL(cr)/NH4CLO4(I) | James2021_seco_Minotaur-C | [17,18] |  | 0.78281 | 0.0048932 | 0.31227 |  |  |  | 0.209 | [6 empty] | 0.0014333 | 0.005 | 0.082306 | James et al., 2021, Commercial Space Vehicle Emissions Modeling, Transportation Research Board, Washington, D.C., 2021. https://doi.org/10.17226/26142.
HTPB/AL(cr)/NH4CLO4(I) | James2021_seco_Minotaur-C | [18,19] |  | 0.78228 | 0.0052323 | 0.31227 |  |  |  | 0.209 | [6 empty] | 0.0016161 | 0.005 | 0.082236 | James et al., 2021, Commercial Space Vehicle Emissions Modeling, Transportation Research Board, Washington, D.C., 2021. https://doi.org/10.17226/26142.
HTPB/AL(cr)/NH4CLO4(I) | James2021_seco_Minotaur-C | [19,20] |  | 0.78171 | 0.0055949 | 0.31227 |  |  |  | 0.209 | [6 empty] | 0.0018221 | 0.005 | 0.082182 | James et al., 2021, Commercial Space Vehicle Emissions Modeling, Transportation Research Board, Washington, D.C., 2021. https://doi.org/10.17226/26142.
HTPB/AL(cr)/NH4CLO4(I) | James2021_seco_Minotaur-C | [20,21] |  | 0.7811 | 0.0059826 | 0.31227 |  |  |  | 0.209 | [6 empty] | 0.0020544 | 0.005 | 0.08214 | James et al., 2021, Commercial Space Vehicle Emissions Modeling, Transportation Research Board, Washington, D.C., 2021. https://doi.org/10.17226/26142.
HTPB/AL(cr)/NH4CLO4(I) | James2021_seco_Minotaur-C | [21,22] |  | 0.78045 | 0.0063972 | 0.31227 |  |  |  | 0.209 | [6 empty] | 0.0023164 | 0.005 | 0.082108 | James et al., 2021, Commercial Space Vehicle Emissions Modeling, Transportation Research Board, Washington, D.C., 2021. https://doi.org/10.17226/26142.
HTPB/AL(cr)/NH4CLO4(I) | James2021_seco_Minotaur-C | [22,23] |  | 0.77975 | 0.0068405 | 0.31227 |  |  |  | 0.209 | [6 empty] | 0.0026117 | 0.005 | 0.082083 | James et al., 2021, Commercial Space Vehicle Emissions Modeling, Transportation Research Board, Washington, D.C., 2021. https://doi.org/10.17226/26142.
HTPB/AL(cr)/NH4CLO4(I) | James2021_seco_Minotaur-C | [23,24] |  | 0.77901 | 0.0073145 | 0.31227 |  |  |  | 0.209 | [6 empty] | 0.0029447 | 0.005 | 0.082064 | James et al., 2021, Commercial Space Vehicle Emissions Modeling, Transportation Research Board, Washington, D.C., 2021. https://doi.org/10.17226/26142.
HTPB/AL(cr)/NH4CLO4(I) | James2021_seco_Minotaur-C | [24,25] |  | 0.77821 | 0.0078213 | 0.31227 |  |  |  | 0.209 | [6 empty] | 0.0033201 | 0.005 | 0.08205 | James et al., 2021, Commercial Space Vehicle Emissions Modeling, Transportation Research Board, Washington, D.C., 2021. https://doi.org/10.17226/26142.
HTPB/AL(cr)/NH4CLO4(I) | James2021_seco_Minotaur-C | [25,26] |  | 0.77736 | 0.0083633 | 0.31227 |  |  |  | 0.209 | [6 empty] | 0.0037434 | 0.005 | 0.082038 | James et al., 2021, Commercial Space Vehicle Emissions Modeling, Transportation Research Board, Washington, D.C., 2021. https://doi.org/10.17226/26142.
HTPB/AL(cr)/NH4CLO4(I) | James2021_seco_Minotaur-C | [26,27] |  | 0.77645 | 0.0089429 | 0.31227 |  |  |  | 0.209 | [6 empty] | 0.0042207 | 0.005 | 0.082029 | James et al., 2021, Commercial Space Vehicle Emissions Modeling, Transportation Research Board, Washington, D.C., 2021. https://doi.org/10.17226/26142.
HTPB/AL(cr)/NH4CLO4(I) | James2021_seco_Minotaur-C | [27,28] |  | 0.77547 | 0.0095626 | 0.31227 |  |  |  | 0.209 | [6 empty] | 0.0047588 | 0.005 | 0.082023 | James et al., 2021, Commercial Space Vehicle Emissions Modeling, Transportation Research Board, Washington, D.C., 2021. https://doi.org/10.17226/26142.
HTPB/AL(cr)/NH4CLO4(I) | James2021_seco_Minotaur-C | [28,29] |  | 0.77443 | 0.010225 | 0.31227 |  |  |  | 0.209 | [6 empty] | 0.0053656 | 0.005 | 0.082018 | James et al., 2021, Commercial Space Vehicle Emissions Modeling, Transportation Research Board, Washington, D.C., 2021. https://doi.org/10.17226/26142.
HTPB/AL(cr)/NH4CLO4(I) | James2021_seco_Minotaur-C | [29,30] |  | 0.77332 | 0.010934 | 0.31227 |  |  |  | 0.209 | [6 empty] | 0.0060496 | 0.005 | 0.082014 | James et al., 2021, Commercial Space Vehicle Emissions Modeling, Transportation Research Board, Washington, D.C., 2021. https://doi.org/10.17226/26142.
HTPB/AL(cr)/NH4CLO4(I) | James2021_seco_Minotaur-C | [30,31] |  | 0.77213 | 0.011691 | 0.31227 |  |  |  | 0.209 | [6 empty] | 0.006821 | 0.005 | 0.08201 | James et al., 2021, Commercial Space Vehicle Emissions Modeling, Transportation Research Board, Washington, D.C., 2021. https://doi.org/10.17226/26142.
HTPB/AL(cr)/NH4CLO4(I) | James2021_seco_Minotaur-C | [31,32] |  | 0.77086 | 0.012502 | 0.31227 |  |  |  | 0.209 | [6 empty] | 0.0076906 | 0.005 | 0.082008 | James et al., 2021, Commercial Space Vehicle Emissions Modeling, Transportation Research Board, Washington, D.C., 2021. https://doi.org/10.17226/26142.
HTPB/AL(cr)/NH4CLO4(I) | James2021_seco_Minotaur-C | [32,33] |  | 0.76949 | 0.013368 | 0.31227 |  |  |  | 0.209 | [6 empty] | 0.0086711 | 0.005 | 0.082006 | James et al., 2021, Commercial Space Vehicle Emissions Modeling, Transportation Research Board, Washington, D.C., 2021. https://doi.org/10.17226/26142.
HTPB/AL(cr)/NH4CLO4(I) | James2021_seco_Minotaur-C | [33,34] |  | 0.76804 | 0.014294 | 0.31227 |  |  |  | 0.209 | [6 empty] | 0.0097767 | 0.005 | 0.082005 | James et al., 2021, Commercial Space Vehicle Emissions Modeling, Transportation Research Board, Washington, D.C., 2021. https://doi.org/10.17226/26142.
HTPB/AL(cr)/NH4CLO4(I) | James2021_seco_Minotaur-C | [34,35] |  | 0.76648 | 0.015285 | 0.31227 |  |  |  | 0.209 | [6 empty] | 0.011023 | 0.005 | 0.082004 | James et al., 2021, Commercial Space Vehicle Emissions Modeling, Transportation Research Board, Washington, D.C., 2021. https://doi.org/10.17226/26142.
HTPB/AL(cr)/NH4CLO4(I) | James2021_seco_Minotaur-C | [35,36] |  | 0.76482 | 0.016344 | 0.31227 |  |  |  | 0.209 | [6 empty] | 0.012429 | 0.005 | 0.082003 | James et al., 2021, Commercial Space Vehicle Emissions Modeling, Transportation Research Board, Washington, D.C., 2021. https://doi.org/10.17226/26142.
HTPB/AL(cr)/NH4CLO4(I) | James2021_seco_Minotaur-C | [36,37] |  | 0.76304 | 0.017476 | 0.31227 |  |  |  | 0.209 | [6 empty] | 0.014013 | 0.005 | 0.082002 | James et al., 2021, Commercial Space Vehicle Emissions Modeling, Transportation Research Board, Washington, D.C., 2021. https://doi.org/10.17226/26142.
HTPB/AL(cr)/NH4CLO4(I) | James2021_seco_Minotaur-C | [37,38] |  | 0.76114 | 0.018688 | 0.31227 |  |  |  | 0.209 | [6 empty] | 0.0158 | 0.005 | 0.082002 | James et al., 2021, Commercial Space Vehicle Emissions Modeling, Transportation Research Board, Washington, D.C., 2021. https://doi.org/10.17226/26142.
HTPB/AL(cr)/NH4CLO4(I) | James2021_seco_Minotaur-C | [38,39] |  | 0.7591 | 0.019982 | 0.31227 |  |  |  | 0.209 | [6 empty] | 0.017814 | 0.005 | 0.082001 | James et al., 2021, Commercial Space Vehicle Emissions Modeling, Transportation Research Board, Washington, D.C., 2021. https://doi.org/10.17226/26142.
HTPB/AL(cr)/NH4CLO4(I) | James2021_seco_Minotaur-C | [39,40] |  | 0.75693 | 0.021367 | 0.31227 |  |  |  | 0.209 | [6 empty] | 0.020086 | 0.005 | 0.082001 | James et al., 2021, Commercial Space Vehicle Emissions Modeling, Transportation Research Board, Washington, D.C., 2021. https://doi.org/10.17226/26142.
HTPB/AL(cr)/NH4CLO4(I) | James2021_seco_Minotaur-C | [40,41] |  | 0.7546 | 0.022848 | 0.31227 |  |  |  | 0.209 | [6 empty] | 0.022646 | 0.005 | 0.082001 | James et al., 2021, Commercial Space Vehicle Emissions Modeling, Transportation Research Board, Washington, D.C., 2021. https://doi.org/10.17226/26142.
HTPB/AL(cr)/NH4CLO4(I) | James2021_seco_Minotaur-C | [41,42] |  | 0.75211 | 0.024431 | 0.31227 |  |  |  | 0.209 | [6 empty] | 0.025 | 0.005 | 0.082001 | James et al., 2021, Commercial Space Vehicle Emissions Modeling, Transportation Research Board, Washington, D.C., 2021. https://doi.org/10.17226/26142.
HTPB/AL(cr)/NH4CLO4(I) | James2021_seco_Minotaur-C | [42,43] |  | 0.74945 | 0.026124 | 0.31227 |  |  |  | 0.209 | [6 empty] | 0.025 | 0.005 | 0.082 | James et al., 2021, Commercial Space Vehicle Emissions Modeling, Transportation Research Board, Washington, D.C., 2021. https://doi.org/10.17226/26142.
HTPB/AL(cr)/NH4CLO4(I) | James2021_seco_Minotaur-C | [43,44] |  | 0.74661 | 0.027934 | 0.31227 |  |  |  | 0.209 | [6 empty] | 0.025 | 0.005 | 0.082 | James et al., 2021, Commercial Space Vehicle Emissions Modeling, Transportation Research Board, Washington, D.C., 2021. https://doi.org/10.17226/26142.
HTPB/AL(cr)/NH4CLO4(I) | James2021_seco_Minotaur-C | [44,45] |  | 0.74357 | 0.02987 | 0.31227 |  |  |  | 0.209 | [6 empty] | 0.025 | 0.005 | 0.082 | James et al., 2021, Commercial Space Vehicle Emissions Modeling, Transportation Research Board, Washington, D.C., 2021. https://doi.org/10.17226/26142.
HTPB/AL(cr)/NH4CLO4(I) | James2021_seco_Minotaur-C | [45,46] |  | 0.74031 | 0.03194 | 0.31227 |  |  |  | 0.209 | [6 empty] | 0.025 | 0.005 | 0.082 | James et al., 2021, Commercial Space Vehicle Emissions Modeling, Transportation Research Board, Washington, D.C., 2021. https://doi.org/10.17226/26142.
HTPB/AL(cr)/NH4CLO4(I) | James2021_seco_Minotaur-C | [46,47] |  | 0.73684 | 0.034153 | 0.31227 |  |  |  | 0.209 | [6 empty] | 0.025 | 0.005 | 0.082 | James et al., 2021, Commercial Space Vehicle Emissions Modeling, Transportation Research Board, Washington, D.C., 2021. https://doi.org/10.17226/26142.
HTPB/AL(cr)/NH4CLO4(I) | James2021_seco_Minotaur-C | [47,48] |  | 0.73312 | 0.03652 | 0.31227 |  |  |  | 0.209 | [6 empty] | 0.025 | 0.005 | 0.082 | James et al., 2021, Commercial Space Vehicle Emissions Modeling, Transportation Research Board, Washington, D.C., 2021. https://doi.org/10.17226/26142.
HTPB/AL(cr)/NH4CLO4(I) | James2021_seco_Minotaur-C | [48,49] |  | 0.72914 | 0.03905 | 0.31227 |  |  |  | 0.209 | [6 empty] | 0.025 | 0.005 | 0.082 | James et al., 2021, Commercial Space Vehicle Emissions Modeling, Transportation Research Board, Washington, D.C., 2021. https://doi.org/10.17226/26142.
HTPB/AL(cr)/NH4CLO4(I) | James2021_seco_Minotaur-C | [49,50] |  | 0.72489 | 0.041757 | 0.31227 |  |  |  | 0.209 | [6 empty] | 0.025 | 0.005 | 0.082 | James et al., 2021, Commercial Space Vehicle Emissions Modeling, Transportation Research Board, Washington, D.C., 2021. https://doi.org/10.17226/26142.
HTPB/AL(cr)/NH4CLO4(I) | James2021_seco_Minotaur-C | [50,51] |  | 0.72034 | 0.04465 | 0.31227 |  |  |  | 0.209 | [6 empty] | 0.025 | 0.005 | 0.082 | James et al., 2021, Commercial Space Vehicle Emissions Modeling, Transportation Research Board, Washington, D.C., 2021. https://doi.org/10.17226/26142.
HTPB/AL(cr)/NH4CLO4(I) | James2021_seco_Minotaur-C | [51,52] |  | 0.71548 | 0.047744 | 0.31227 |  |  |  | 0.209 | [6 empty] | 0.025 | 0.005 | 0.082 | James et al., 2021, Commercial Space Vehicle Emissions Modeling, Transportation Research Board, Washington, D.C., 2021. https://doi.org/10.17226/26142.
HTPB/AL(cr)/NH4CLO4(I) | James2021_seco_Minotaur-C | [52,53] |  | 0.71028 | 0.051053 | 0.31227 |  |  |  | 0.209 | [6 empty] | 0.025 | 0.005 | 0.082 | James et al., 2021, Commercial Space Vehicle Emissions Modeling, Transportation Research Board, Washington, D.C., 2021. https://doi.org/10.17226/26142.
HTPB/AL(cr)/NH4CLO4(I) | James2021_seco_Minotaur-C | [53,54] |  | 0.70472 | 0.05459 | 0.31227 |  |  |  | 0.209 | [6 empty] | 0.025 | 0.005 | 0.082 | James et al., 2021, Commercial Space Vehicle Emissions Modeling, Transportation Research Board, Washington, D.C., 2021. https://doi.org/10.17226/26142.
HTPB/AL(cr)/NH4CLO4(I) | James2021_seco_Minotaur-C | [54,55] |  | 0.69878 | 0.058373 | 0.31227 |  |  |  | 0.209 | [6 empty] | 0.025 | 0.005 | 0.082 | James et al., 2021, Commercial Space Vehicle Emissions Modeling, Transportation Research Board, Washington, D.C., 2021. https://doi.org/10.17226/26142.
HTPB/AL(cr)/NH4CLO4(I) | James2021_seco_Minotaur-C | [55,56] |  | 0.69243 | 0.062418 | 0.31227 |  |  |  | 0.209 | [6 empty] | 0.025 | 0.005 | 0.082 | James et al., 2021, Commercial Space Vehicle Emissions Modeling, Transportation Research Board, Washington, D.C., 2021. https://doi.org/10.17226/26142.
HTPB/AL(cr)/NH4CLO4(I) | James2021_seco_Minotaur-C | [56,57] |  | 0.68563 | 0.066743 | 0.31227 |  |  |  | 0.209 | [6 empty] | 0.025 | 0.005 | 0.082 | James et al., 2021, Commercial Space Vehicle Emissions Modeling, Transportation Research Board, Washington, D.C., 2021. https://doi.org/10.17226/26142.
HTPB/AL(cr)/NH4CLO4(I) | James2021_seco_Minotaur-C | [57,58] |  | 0.67836 | 0.071368 | 0.31227 |  |  |  | 0.209 | [6 empty] | 0.025 | 0.005 | 0.082 | James et al., 2021, Commercial Space Vehicle Emissions Modeling, Transportation Research Board, Washington, D.C., 2021. https://doi.org/10.17226/26142.
HTPB/AL(cr)/NH4CLO4(I) | James2021_seco_Minotaur-C | [58,59] |  | 0.67059 | 0.076314 | 0.31227 |  |  |  | 0.209 | [6 empty] | 0.025 | 0.005 | 0.082 | James et al., 2021, Commercial Space Vehicle Emissions Modeling, Transportation Research Board, Washington, D.C., 2021. https://doi.org/10.17226/26142.
HTPB/AL(cr)/NH4CLO4(I) | James2021_seco_Minotaur-C | [59,60] |  | 0.66228 | 0.081602 | 0.31227 |  |  |  | 0.209 | [6 empty] | 0.025 | 0.005 | 0.082 | James et al., 2021, Commercial Space Vehicle Emissions Modeling, Transportation Research Board, Washington, D.C., 2021. https://doi.org/10.17226/26142.
HTPB/AL(cr)/NH4CLO4(I) | James2021_seco_Minotaur-C | [60,61] |  | 0.6534 | 0.087257 | 0.31227 |  |  |  | 0.209 | [6 empty] | 0.025 | 0.005 | 0.082 | James et al., 2021, Commercial Space Vehicle Emissions Modeling, Transportation Research Board, Washington, D.C., 2021. https://doi.org/10.17226/26142.
HTPB/AL(cr)/NH4CLO4(I) | James2021_seco_Minotaur-C | [61,62] |  | 0.6439 | 0.093303 | 0.31227 |  |  |  | 0.209 | [6 empty] | 0.025 | 0.005 | 0.082 | James et al., 2021, Commercial Space Vehicle Emissions Modeling, Transportation Research Board, Washington, D.C., 2021. https://doi.org/10.17226/26142.
HTPB/AL(cr)/NH4CLO4(I) | James2021_seco_Minotaur-C | [62,63] |  | 0.63374 | 0.099769 | 0.31227 |  |  |  | 0.209 | [6 empty] | 0.025 | 0.005 | 0.082 | James et al., 2021, Commercial Space Vehicle Emissions Modeling, Transportation Research Board, Washington, D.C., 2021. https://doi.org/10.17226/26142.
HTPB/AL(cr)/NH4CLO4(I) | James2021_seco_Minotaur-C | [63,64] |  | 0.62288 | 0.10668 | 0.31227 |  |  |  | 0.209 | [6 empty] | 0.025 | 0.005 | 0.082 | James et al., 2021, Commercial Space Vehicle Emissions Modeling, Transportation Research Board, Washington, D.C., 2021. https://doi.org/10.17226/26142.
HTPB/AL(cr)/NH4CLO4(I) | James2021_seco_Minotaur-C | [64,65] |  | 0.61126 | 0.11407 | 0.31227 |  |  |  | 0.209 | [6 empty] | 0.025 | 0.005 | 0.082 | James et al., 2021, Commercial Space Vehicle Emissions Modeling, Transportation Research Board, Washington, D.C., 2021. https://doi.org/10.17226/26142.
HTPB/AL(cr)/NH4CLO4(I) | James2021_seco_Minotaur-C | [65,66] |  | 0.59884 | 0.12198 | 0.31227 |  |  |  | 0.209 | [6 empty] | 0.025 | 0.005 | 0.082 | James et al., 2021, Commercial Space Vehicle Emissions Modeling, Transportation Research Board, Washington, D.C., 2021. https://doi.org/10.17226/26142.
HTPB/AL(cr)/NH4CLO4(I) | James2021_seco_Minotaur-C | [66,67] |  | 0.58556 | 0.13043 | 0.31227 |  |  |  | 0.209 | [6 empty] | 0.025 | 0.005 | 0.082 | James et al., 2021, Commercial Space Vehicle Emissions Modeling, Transportation Research Board, Washington, D.C., 2021. https://doi.org/10.17226/26142.
HTPB/AL(cr)/NH4CLO4(I) | James2021_seco_Minotaur-C | [67,68] |  | 0.57136 | 0.13947 | 0.31227 |  |  |  | 0.209 | [6 empty] | 0.025 | 0.005 | 0.082 | James et al., 2021, Commercial Space Vehicle Emissions Modeling, Transportation Research Board, Washington, D.C., 2021. https://doi.org/10.17226/26142.
HTPB/AL(cr)/NH4CLO4(I) | James2021_seco_Minotaur-C | [68,69] |  | 0.55617 | 0.14914 | 0.31227 |  |  |  | 0.209 | [6 empty] | 0.025 | 0.005 | 0.082 | James et al., 2021, Commercial Space Vehicle Emissions Modeling, Transportation Research Board, Washington, D.C., 2021. https://doi.org/10.17226/26142.
HTPB/AL(cr)/NH4CLO4(I) | James2021_seco_Minotaur-C | [69,70] |  | 0.53994 | 0.15947 | 0.31227 |  |  |  | 0.209 | [6 empty] | 0.025 | 0.005 | 0.082 | James et al., 2021, Commercial Space Vehicle Emissions Modeling, Transportation Research Board, Washington, D.C., 2021. https://doi.org/10.17226/26142.
HTPB/AL(cr)/NH4CLO4(I) | James2021_seco_Minotaur-C | [70,71] |  | 0.52257 | 0.17052 | 0.31227 |  |  |  | 0.209 | [6 empty] | 0.025 | 0.005 | 0.082 | James et al., 2021, Commercial Space Vehicle Emissions Modeling, Transportation Research Board, Washington, D.C., 2021. https://doi.org/10.17226/26142.
HTPB/AL(cr)/NH4CLO4(I) | James2021_seco_Minotaur-C | [71,72] |  | 0.50401 | 0.18234 | 0.31227 |  |  |  | 0.209 | [6 empty] | 0.025 | 0.005 | 0.082 | James et al., 2021, Commercial Space Vehicle Emissions Modeling, Transportation Research Board, Washington, D.C., 2021. https://doi.org/10.17226/26142.
HTPB/AL(cr)/NH4CLO4(I) | James2021_seco_Minotaur-C | [72,73] |  | 0.48415 | 0.19497 | 0.31227 |  |  |  | 0.209 | [6 empty] | 0.025 | 0.005 | 0.082 | James et al., 2021, Commercial Space Vehicle Emissions Modeling, Transportation Research Board, Washington, D.C., 2021. https://doi.org/10.17226/26142.
HTPB/AL(cr)/NH4CLO4(I) | James2021_seco_Minotaur-C | [73,74] |  | 0.46293 | 0.20848 | 0.31227 |  |  |  | 0.209 | [6 empty] | 0.025 | 0.005 | 0.082 | James et al., 2021, Commercial Space Vehicle Emissions Modeling, Transportation Research Board, Washington, D.C., 2021. https://doi.org/10.17226/26142.
HTPB/AL(cr)/NH4CLO4(I) | James2021_seco_Minotaur-C | [74,75] |  | 0.44023 | 0.22293 | 0.31227 |  |  |  | 0.209 | [6 empty] | 0.025 | 0.005 | 0.082 | James et al., 2021, Commercial Space Vehicle Emissions Modeling, Transportation Research Board, Washington, D.C., 2021. https://doi.org/10.17226/26142.
HTPB/AL(cr)/NH4CLO4(I) | James2021_seco_Minotaur-C | [75,76] |  | 0.41595 | 0.23838 | 0.31227 |  |  |  | 0.209 | [6 empty] | 0.025 | 0.005 | 0.082 | James et al., 2021, Commercial Space Vehicle Emissions Modeling, Transportation Research Board, Washington, D.C., 2021. https://doi.org/10.17226/26142.
HTPB/AL(cr)/NH4CLO4(I) | James2021_seco_Minotaur-C | [76,77] |  | 0.39 | 0.2549 | 0.31227 |  |  |  | 0.209 | [6 empty] | 0.025 | 0.005 | 0.082 | James et al., 2021, Commercial Space Vehicle Emissions Modeling, Transportation Research Board, Washington, D.C., 2021. https://doi.org/10.17226/26142.
HTPB/AL(cr)/NH4CLO4(I) | James2021_seco_Minotaur-C | [77,78] |  | 0.36225 | 0.27256 | 0.31227 |  |  |  | 0.209 | [6 empty] | 0.025 | 0.005 | 0.082 | James et al., 2021, Commercial Space Vehicle Emissions Modeling, Transportation Research Board, Washington, D.C., 2021. https://doi.org/10.17226/26142.
HTPB/AL(cr)/NH4CLO4(I) | James2021_seco_Minotaur-C | [78,79] |  | 0.33257 | 0.29145 | 0.31227 |  |  |  | 0.209 | [6 empty] | 0.025 | 0.005 | 0.082 | James et al., 2021, Commercial Space Vehicle Emissions Modeling, Transportation Research Board, Washington, D.C., 2021. https://doi.org/10.17226/26142.
HTPB/AL(cr)/NH4CLO4(I) | James2021_seco_Minotaur-C | [79,80] |  | 0.30084 | 0.31164 | 0.31227 |  |  |  | 0.209 | [6 empty] | 0.025 | 0.005 | 0.082 | James et al., 2021, Commercial Space Vehicle Emissions Modeling, Transportation Research Board, Washington, D.C., 2021. https://doi.org/10.17226/26142.
HTPB/AL(cr)/NH4CLO4(I) | James2021_seco_Minotaur-C | [80,81] |  | 0.26691 | 0.33324 | 0.31227 |  |  |  | 0.209 | [6 empty] | 0.025 | 0.005 | 0.082 | James et al., 2021, Commercial Space Vehicle Emissions Modeling, Transportation Research Board, Washington, D.C., 2021. https://doi.org/10.17226/26142.
HTPB/AL(cr)/NH4CLO4(I) | James2021_seco_Minotaur-C | [81,82] |  | 0.23063 | 0.35633 | 0.31227 |  |  |  | 0.209 | [6 empty] | 0.025 | 0.005 | 0.082 | James et al., 2021, Commercial Space Vehicle Emissions Modeling, Transportation Research Board, Washington, D.C., 2021. https://doi.org/10.17226/26142.
HTPB/AL(cr)/NH4CLO4(I) | James2021_seco_Minotaur-C | [82,83] |  | 0.228 | 0.358 | 0.31227 |  |  |  | 0.209 | [6 empty] | 0.025 | 0.005 | 0.082 | James et al., 2021, Commercial Space Vehicle Emissions Modeling, Transportation Research Board, Washington, D.C., 2021. https://doi.org/10.17226/26142.
HTPB/AL(cr)/NH4CLO4(I) | James2021_seco_Minotaur-C | [83,84] |  | 0.228 | 0.358 | 0.31227 |  |  |  | 0.209 | [6 empty] | 0.025 | 0.005 | 0.082 | James et al., 2021, Commercial Space Vehicle Emissions Modeling, Transportation Research Board, Washington, D.C., 2021. https://doi.org/10.17226/26142.
HTPB/AL(cr)/NH4CLO4(I) | James2021_seco_Minotaur-C | [84,85] |  | 0.228 | 0.358 | 0.31227 |  |  |  | 0.209 | [6 empty] | 0.025 | 0.005 | 0.082 | James et al., 2021, Commercial Space Vehicle Emissions Modeling, Transportation Research Board, Washington, D.C., 2021. https://doi.org/10.17226/26142.
HTPB/AL(cr)/NH4CLO4(I) | James2021_seco_Minotaur-C | [85,86] |  | 0.228 | 0.358 | 0.31227 |  |  |  | 0.209 | [6 empty] | 0.025 | 0.005 | 0.082 | James et al., 2021, Commercial Space Vehicle Emissions Modeling, Transportation Research Board, Washington, D.C., 2021. https://doi.org/10.17226/26142.
HTPB/AL(cr)/NH4CLO4(I) | James2021_seco_Minotaur-C | [86,87] |  | 0.228 | 0.358 | 0.31227 |  |  |  | 0.209 | [6 empty] | 0.025 | 0.005 | 0.082 | James et al., 2021, Commercial Space Vehicle Emissions Modeling, Transportation Research Board, Washington, D.C., 2021. https://doi.org/10.17226/26142.
HTPB/AL(cr)/NH4CLO4(I) | James2021_seco_Minotaur-C | [87,88] |  | 0.228 | 0.358 | 0.31227 |  |  |  | 0.209 | [6 empty] | 0.025 | 0.005 | 0.082 | James et al., 2021, Commercial Space Vehicle Emissions Modeling, Transportation Research Board, Washington, D.C., 2021. https://doi.org/10.17226/26142.
HTPB/AL(cr)/NH4CLO4(I) | James2021_seco_Minotaur-C | [88,89] |  | 0.228 | 0.358 | 0.31227 |  |  |  | 0.209 | [6 empty] | 0.025 | 0.005 | 0.082 | James et al., 2021, Commercial Space Vehicle Emissions Modeling, Transportation Research Board, Washington, D.C., 2021. https://doi.org/10.17226/26142.
HTPB/AL(cr)/NH4CLO4(I) | James2021_seco_Minotaur-C | [89,90] |  | 0.228 | 0.358 | 0.31227 |  |  |  | 0.209 | [6 empty] | 0.025 | 0.005 | 0.082 | James et al., 2021, Commercial Space Vehicle Emissions Modeling, Transportation Research Board, Washington, D.C., 2021. https://doi.org/10.17226/26142.
HTPB/AL(cr)/NH4CLO4(I) | James2021_seco_Minotaur-C | [90,91] |  | 0.228 | 0.358 | 0.31227 |  |  |  | 0.209 | [6 empty] | 0.025 | 0.005 | 0.082 | James et al., 2021, Commercial Space Vehicle Emissions Modeling, Transportation Research Board, Washington, D.C., 2021. https://doi.org/10.17226/26142.
HTPB/AL(cr)/NH4CLO4(I) | James2021_seco_Minotaur-C | [91,92] |  | 0.228 | 0.358 | 0.31227 |  |  |  | 0.209 | [6 empty] | 0.025 | 0.005 | 0.082 | James et al., 2021, Commercial Space Vehicle Emissions Modeling, Transportation Research Board, Washington, D.C., 2021. https://doi.org/10.17226/26142.
HTPB/AL(cr)/NH4CLO4(I) | James2021_seco_Minotaur-C | [92,93] |  | 0.228 | 0.358 | 0.31227 |  |  |  | 0.209 | [6 empty] | 0.025 | 0.005 | 0.082 | James et al., 2021, Commercial Space Vehicle Emissions Modeling, Transportation Research Board, Washington, D.C., 2021. https://doi.org/10.17226/26142.
HTPB/AL(cr)/NH4CLO4(I) | James2021_seco_Minotaur-C | [93,94] |  | 0.228 | 0.358 | 0.31227 |  |  |  | 0.209 | [6 empty] | 0.025 | 0.005 | 0.082 | James et al., 2021, Commercial Space Vehicle Emissions Modeling, Transportation Research Board, Washington, D.C., 2021. https://doi.org/10.17226/26142.
HTPB/AL(cr)/NH4CLO4(I) | James2021_seco_Minotaur-C | [94,95] |  | 0.228 | 0.358 | 0.31227 |  |  |  | 0.209 | [6 empty] | 0.025 | 0.005 | 0.082 | James et al., 2021, Commercial Space Vehicle Emissions Modeling, Transportation Research Board, Washington, D.C., 2021. https://doi.org/10.17226/26142.
HTPB/AL(cr)/NH4CLO4(I) | James2021_seco_Minotaur-C | [95,96] |  | 0.228 | 0.358 | 0.31227 |  |  |  | 0.209 | [6 empty] | 0.025 | 0.005 | 0.082 | James et al., 2021, Commercial Space Vehicle Emissions Modeling, Transportation Research Board, Washington, D.C., 2021. https://doi.org/10.17226/26142.
HTPB/AL(cr)/NH4CLO4(I) | James2021_seco_Minotaur-C | [96,97] |  | 0.228 | 0.358 | 0.31227 |  |  |  | 0.209 | [6 empty] | 0.025 | 0.005 | 0.082 | James et al., 2021, Commercial Space Vehicle Emissions Modeling, Transportation Research Board, Washington, D.C., 2021. https://doi.org/10.17226/26142.
HTPB/AL(cr)/NH4CLO4(I) | James2021_seco_Minotaur-C | [97,98] |  | 0.228 | 0.358 | 0.31227 |  |  |  | 0.209 | [6 empty] | 0.025 | 0.005 | 0.082 | James et al., 2021, Commercial Space Vehicle Emissions Modeling, Transportation Research Board, Washington, D.C., 2021. https://doi.org/10.17226/26142.
HTPB/AL(cr)/NH4CLO4(I) | James2021_seco_Minotaur-C | [98,99] |  | 0.228 | 0.358 | 0.31227 |  |  |  | 0.209 | [6 empty] | 0.025 | 0.005 | 0.082 | James et al., 2021, Commercial Space Vehicle Emissions Modeling, Transportation Research Board, Washington, D.C., 2021. https://doi.org/10.17226/26142.
HTPB/AL(cr)/NH4CLO4(I) | James2021_seco_Minotaur-C | [99,100] |  | 0.228 | 0.358 | 0.31227 |  |  |  | 0.209 | [6 empty] | 0.025 | 0.005 | 0.082 | James et al., 2021, Commercial Space Vehicle Emissions Modeling, Transportation Research Board, Washington, D.C., 2021. https://doi.org/10.17226/26142.
HTPB/AL(cr)/NH4CLO4(I) | James2021_seco_Minotaur-C | [100,101] |  | 0.228 | 0.358 | 0.31227 |  |  |  | 0.209 | [6 empty] | 0.025 | 0.005 | 0.082 | James et al., 2021, Commercial Space Vehicle Emissions Modeling, Transportation Research Board, Washington, D.C., 2021. https://doi.org/10.17226/26142.
HTPB/AL(cr)/NH4CLO4(I) | James2021_seco_Minotaur-C | [101,102] |  | 0.228 | 0.358 | 0.31227 |  |  |  | 0.209 | [6 empty] | 0.025 | 0.005 | 0.082 | James et al., 2021, Commercial Space Vehicle Emissions Modeling, Transportation Research Board, Washington, D.C., 2021. https://doi.org/10.17226/26142.
HTPB/AL(cr)/NH4CLO4(I) | James2021_seco_Minotaur-C | [102,103] |  | 0.228 | 0.358 | 0.31227 |  |  |  | 0.209 | [6 empty] | 0.025 | 0.005 | 0.082 | James et al., 2021, Commercial Space Vehicle Emissions Modeling, Transportation Research Board, Washington, D.C., 2021. https://doi.org/10.17226/26142.
HTPB/AL(cr)/NH4CLO4(I) | James2021_seco_Minotaur-C | [103,104] |  | 0.228 | 0.358 | 0.31227 |  |  |  | 0.209 | [6 empty] | 0.025 | 0.005 | 0.082 | James et al., 2021, Commercial Space Vehicle Emissions Modeling, Transportation Research Board, Washington, D.C., 2021. https://doi.org/10.17226/26142.
HTPB/AL(cr)/NH4CLO4(I) | James2021_seco_Minotaur-C | [104,105] |  | 0.228 | 0.358 | 0.31227 |  |  |  | 0.209 | [6 empty] | 0.025 | 0.005 | 0.082 | James et al., 2021, Commercial Space Vehicle Emissions Modeling, Transportation Research Board, Washington, D.C., 2021. https://doi.org/10.17226/26142.
HTPB/AL(cr)/NH4CLO4(I) | James2021_seco_Minotaur-C | [105,106] |  | 0.228 | 0.358 | 0.31227 |  |  |  | 0.209 | [6 empty] | 0.025 | 0.005 | 0.082 | James et al., 2021, Commercial Space Vehicle Emissions Modeling, Transportation Research Board, Washington, D.C., 2021. https://doi.org/10.17226/26142.
HTPB/AL(cr)/NH4CLO4(I) | James2021_seco_Minotaur-C | [106,107] |  | 0.228 | 0.358 | 0.31227 |  |  |  | 0.209 | [6 empty] | 0.025 | 0.005 | 0.082 | James et al., 2021, Commercial Space Vehicle Emissions Modeling, Transportation Research Board, Washington, D.C., 2021. https://doi.org/10.17226/26142.
HTPB/AL(cr)/NH4CLO4(I) | James2021_seco_Minotaur-C | [107,108] |  | 0.228 | 0.358 | 0.31227 |  |  |  | 0.209 | [6 empty] | 0.025 | 0.005 | 0.082 | James et al., 2021, Commercial Space Vehicle Emissions Modeling, Transportation Research Board, Washington, D.C., 2021. https://doi.org/10.17226/26142.
HTPB/AL(cr)/NH4CLO4(I) | James2021_seco_Minotaur-C | [108,109] |  | 0.228 | 0.358 | 0.31227 |  |  |  | 0.209 | [6 empty] | 0.025 | 0.005 | 0.082 | James et al., 2021, Commercial Space Vehicle Emissions Modeling, Transportation Research Board, Washington, D.C., 2021. https://doi.org/10.17226/26142.
HTPB/AL(cr)/NH4CLO4(I) | James2021_seco_Minotaur-C | [109,110] |  | 0.228 | 0.358 | 0.31227 |  |  |  | 0.209 | [6 empty] | 0.025 | 0.005 | 0.082 | James et al., 2021, Commercial Space Vehicle Emissions Modeling, Transportation Research Board, Washington, D.C., 2021. https://doi.org/10.17226/26142.
HTPB/AL(cr)/NH4CLO4(I) | James2021_seco_Minotaur-C | [110,111] |  | 0.228 | 0.358 | 0.31227 |  |  |  | 0.209 | [6 empty] | 0.025 | 0.005 | 0.082 | James et al., 2021, Commercial Space Vehicle Emissions Modeling, Transportation Research Board, Washington, D.C., 2021. https://doi.org/10.17226/26142.
HTPB/AL(cr)/NH4CLO4(I) | James2021_seco_Minotaur-C | [111,112] |  | 0.228 | 0.358 | 0.31227 |  |  |  | 0.209 | [6 empty] | 0.025 | 0.005 | 0.082 | James et al., 2021, Commercial Space Vehicle Emissions Modeling, Transportation Research Board, Washington, D.C., 2021. https://doi.org/10.17226/26142.
HTPB/AL(cr)/NH4CLO4(I) | James2021_seco_Minotaur-C | [112,113] |  | 0.228 | 0.358 | 0.31227 |  |  |  | 0.209 | [6 empty] | 0.025 | 0.005 | 0.082 | James et al., 2021, Commercial Space Vehicle Emissions Modeling, Transportation Research Board, Washington, D.C., 2021. https://doi.org/10.17226/26142.
HTPB/AL(cr)/NH4CLO4(I) | James2021_seco_Minotaur-C | [113,114] |  | 0.228 | 0.358 | 0.31227 |  |  |  | 0.209 | [6 empty] | 0.025 | 0.005 | 0.082 | James et al., 2021, Commercial Space Vehicle Emissions Modeling, Transportation Research Board, Washington, D.C., 2021. https://doi.org/10.17226/26142.
HTPB/AL(cr)/NH4CLO4(I) | James2021_seco_Minotaur-C | [114,115] |  | 0.228 | 0.358 | 0.31227 |  |  |  | 0.209 | [6 empty] | 0.025 | 0.005 | 0.082 | James et al., 2021, Commercial Space Vehicle Emissions Modeling, Transportation Research Board, Washington, D.C., 2021. https://doi.org/10.17226/26142.
HTPB/AL(cr)/NH4CLO4(I) | James2021_seco_Minotaur-C | [115,116] |  | 0.228 | 0.358 | 0.31227 |  |  |  | 0.209 | [6 empty] | 0.025 | 0.005 | 0.082 | James et al., 2021, Commercial Space Vehicle Emissions Modeling, Transportation Research Board, Washington, D.C., 2021. https://doi.org/10.17226/26142.
HTPB/AL(cr)/NH4CLO4(I) | James2021_seco_Minotaur-C | [116,117] |  | 0.228 | 0.358 | 0.31227 |  |  |  | 0.209 | [6 empty] | 0.025 | 0.005 | 0.082 | James et al., 2021, Commercial Space Vehicle Emissions Modeling, Transportation Research Board, Washington, D.C., 2021. https://doi.org/10.17226/26142.
HTPB/AL(cr)/NH4CLO4(I) | James2021_seco_Minotaur-C | [117,118] |  | 0.228 | 0.358 | 0.31227 |  |  |  | 0.209 | [6 empty] | 0.025 | 0.005 | 0.082 | James et al., 2021, Commercial Space Vehicle Emissions Modeling, Transportation Research Board, Washington, D.C., 2021. https://doi.org/10.17226/26142.
HTPB/AL(cr)/NH4CLO4(I) | James2021_seco_Minotaur-C | [118,119] |  | 0.228 | 0.358 | 0.31227 |  |  |  | 0.209 | [6 empty] | 0.025 | 0.005 | 0.082 | James et al., 2021, Commercial Space Vehicle Emissions Modeling, Transportation Research Board, Washington, D.C., 2021. https://doi.org/10.17226/26142.
HTPB/AL(cr)/NH4CLO4(I) | James2021_seco_Minotaur-C | [119,120] |  | 0.228 | 0.358 | 0.31227 |  |  |  | 0.209 | [6 empty] | 0.025 | 0.005 | 0.082 | James et al., 2021, Commercial Space Vehicle Emissions Modeling, Transportation Research Board, Washington, D.C., 2021. https://doi.org/10.17226/26142.
HTPB/AL(cr)/NH4CLO4(I) | James2021_seco_Pegasus XL | [0,1] |  | 0.7896 | 0.0015692 | 0.31227 |  |  |  | 0.209 | [6 empty] | 0.001 | 0.004 | 0.10744 | James et al., 2021, Commercial Space Vehicle Emissions Modeling, Transportation Research Board, Washington, D.C., 2021. https://doi.org/10.17226/26142.
HTPB/AL(cr)/NH4CLO4(I) | James2021_seco_Pegasus XL | [1,2] |  | 0.78943 | 0.0016779 | 0.31227 |  |  |  | 0.209 | [6 empty] | 0.001 | 0.004 | 0.10162 | James et al., 2021, Commercial Space Vehicle Emissions Modeling, Transportation Research Board, Washington, D.C., 2021. https://doi.org/10.17226/26142.
HTPB/AL(cr)/NH4CLO4(I) | James2021_seco_Pegasus XL | [2,3] |  | 0.78925 | 0.0017942 | 0.31227 |  |  |  | 0.209 | [6 empty] | 0.001 | 0.004 | 0.097127 | James et al., 2021, Commercial Space Vehicle Emissions Modeling, Transportation Research Board, Washington, D.C., 2021. https://doi.org/10.17226/26142.
HTPB/AL(cr)/NH4CLO4(I) | James2021_seco_Pegasus XL | [3,4] |  | 0.78906 | 0.0019185 | 0.31227 |  |  |  | 0.209 | [6 empty] | 0.001 | 0.004 | 0.093664 | James et al., 2021, Commercial Space Vehicle Emissions Modeling, Transportation Research Board, Washington, D.C., 2021. https://doi.org/10.17226/26142.
HTPB/AL(cr)/NH4CLO4(I) | James2021_seco_Pegasus XL | [4,5] |  | 0.78885 | 0.0020515 | 0.31227 |  |  |  | 0.209 | [6 empty] | 0.001 | 0.004 | 0.090994 | James et al., 2021, Commercial Space Vehicle Emissions Modeling, Transportation Research Board, Washington, D.C., 2021. https://doi.org/10.17226/26142.
HTPB/AL(cr)/NH4CLO4(I) | James2021_seco_Pegasus XL | [5,6] |  | 0.78862 | 0.0021936 | 0.31227 |  |  |  | 0.209 | [6 empty] | 0.001 | 0.004 | 0.088934 | James et al., 2021, Commercial Space Vehicle Emissions Modeling, Transportation Research Board, Washington, D.C., 2021. https://doi.org/10.17226/26142.
HTPB/AL(cr)/NH4CLO4(I) | James2021_seco_Pegasus XL | [6,7] |  | 0.78838 | 0.0023456 | 0.31227 |  |  |  | 0.209 | [6 empty] | 0.001 | 0.004 | 0.087347 | James et al., 2021, Commercial Space Vehicle Emissions Modeling, Transportation Research Board, Washington, D.C., 2021. https://doi.org/10.17226/26142.
HTPB/AL(cr)/NH4CLO4(I) | James2021_seco_Pegasus XL | [7,8] |  | 0.78813 | 0.0025082 | 0.31227 |  |  |  | 0.209 | [6 empty] | 0.001 | 0.004 | 0.086123 | James et al., 2021, Commercial Space Vehicle Emissions Modeling, Transportation Research Board, Washington, D.C., 2021. https://doi.org/10.17226/26142.
HTPB/AL(cr)/NH4CLO4(I) | James2021_seco_Pegasus XL | [8,9] |  | 0.78786 | 0.002682 | 0.31227 |  |  |  | 0.209 | [6 empty] | 0.001 | 0.004 | 0.085179 | James et al., 2021, Commercial Space Vehicle Emissions Modeling, Transportation Research Board, Washington, D.C., 2021. https://doi.org/10.17226/26142.
HTPB/AL(cr)/NH4CLO4(I) | James2021_seco_Pegasus XL | [9,10] |  | 0.78756 | 0.0028678 | 0.31227 |  |  |  | 0.209 | [6 empty] | 0.001 | 0.004 | 0.084451 | James et al., 2021, Commercial Space Vehicle Emissions Modeling, Transportation Research Board, Washington, D.C., 2021. https://doi.org/10.17226/26142.
HTPB/AL(cr)/NH4CLO4(I) | James2021_seco_Pegasus XL | [10,11] |  | 0.78725 | 0.0030666 | 0.31227 |  |  |  | 0.209 | [6 empty] | 0.001 | 0.004 | 0.08389 | James et al., 2021, Commercial Space Vehicle Emissions Modeling, Transportation Research Board, Washington, D.C., 2021. https://doi.org/10.17226/26142.
HTPB/AL(cr)/NH4CLO4(I) | James2021_seco_Pegasus XL | [11,12] |  | 0.78692 | 0.0032791 | 0.31227 |  |  |  | 0.209 | [6 empty] | 0.001 | 0.004 | 0.083457 | James et al., 2021, Commercial Space Vehicle Emissions Modeling, Transportation Research Board, Washington, D.C., 2021. https://doi.org/10.17226/26142.
HTPB/AL(cr)/NH4CLO4(I) | James2021_seco_Pegasus XL | [12,13] |  | 0.78656 | 0.0035063 | 0.31227 |  |  |  | 0.209 | [6 empty] | 0.001 | 0.004 | 0.083124 | James et al., 2021, Commercial Space Vehicle Emissions Modeling, Transportation Research Board, Washington, D.C., 2021. https://doi.org/10.17226/26142.
HTPB/AL(cr)/NH4CLO4(I) | James2021_seco_Pegasus XL | [13,14] |  | 0.78618 | 0.0037493 | 0.31227 |  |  |  | 0.209 | [6 empty] | 0.001 | 0.004 | 0.082866 | James et al., 2021, Commercial Space Vehicle Emissions Modeling, Transportation Research Board, Washington, D.C., 2021. https://doi.org/10.17226/26142.
HTPB/AL(cr)/NH4CLO4(I) | James2021_seco_Pegasus XL | [14,15] |  | 0.78577 | 0.0040091 | 0.31227 |  |  |  | 0.209 | [6 empty] | 0.001 | 0.004 | 0.082668 | James et al., 2021, Commercial Space Vehicle Emissions Modeling, Transportation Research Board, Washington, D.C., 2021. https://doi.org/10.17226/26142.
HTPB/AL(cr)/NH4CLO4(I) | James2021_seco_Pegasus XL | [15,16] |  | 0.78533 | 0.0042869 | 0.31227 |  |  |  | 0.209 | [6 empty] | 0.0011275 | 0.004 | 0.082515 | James et al., 2021, Commercial Space Vehicle Emissions Modeling, Transportation Research Board, Washington, D.C., 2021. https://doi.org/10.17226/26142.
HTPB/AL(cr)/NH4CLO4(I) | James2021_seco_Pegasus XL | [16,17] |  | 0.78487 | 0.0045839 | 0.31227 |  |  |  | 0.209 | [6 empty] | 0.0012712 | 0.004 | 0.082397 | James et al., 2021, Commercial Space Vehicle Emissions Modeling, Transportation Research Board, Washington, D.C., 2021. https://doi.org/10.17226/26142.
HTPB/AL(cr)/NH4CLO4(I) | James2021_seco_Pegasus XL | [17,18] |  | 0.78437 | 0.0049016 | 0.31227 |  |  |  | 0.209 | [6 empty] | 0.0014333 | 0.004 | 0.082306 | James et al., 2021, Commercial Space Vehicle Emissions Modeling, Transportation Research Board, Washington, D.C., 2021. https://doi.org/10.17226/26142.
HTPB/AL(cr)/NH4CLO4(I) | James2021_seco_Pegasus XL | [18,19] |  | 0.78383 | 0.0052413 | 0.31227 |  |  |  | 0.209 | [6 empty] | 0.0016161 | 0.004 | 0.082236 | James et al., 2021, Commercial Space Vehicle Emissions Modeling, Transportation Research Board, Washington, D.C., 2021. https://doi.org/10.17226/26142.
HTPB/AL(cr)/NH4CLO4(I) | James2021_seco_Pegasus XL | [19,20] |  | 0.78326 | 0.0056044 | 0.31227 |  |  |  | 0.209 | [6 empty] | 0.0018221 | 0.004 | 0.082182 | James et al., 2021, Commercial Space Vehicle Emissions Modeling, Transportation Research Board, Washington, D.C., 2021. https://doi.org/10.17226/26142.
HTPB/AL(cr)/NH4CLO4(I) | James2021_seco_Pegasus XL | [20,21] |  | 0.78265 | 0.0059928 | 0.31227 |  |  |  | 0.209 | [6 empty] | 0.0020544 | 0.004 | 0.08214 | James et al., 2021, Commercial Space Vehicle Emissions Modeling, Transportation Research Board, Washington, D.C., 2021. https://doi.org/10.17226/26142.
HTPB/AL(cr)/NH4CLO4(I) | James2021_seco_Pegasus XL | [21,22] |  | 0.782 | 0.0064081 | 0.31227 |  |  |  | 0.209 | [6 empty] | 0.0023164 | 0.004 | 0.082108 | James et al., 2021, Commercial Space Vehicle Emissions Modeling, Transportation Research Board, Washington, D.C., 2021. https://doi.org/10.17226/26142.
HTPB/AL(cr)/NH4CLO4(I) | James2021_seco_Pegasus XL | [22,23] |  | 0.7813 | 0.0068521 | 0.31227 |  |  |  | 0.209 | [6 empty] | 0.0026117 | 0.004 | 0.082083 | James et al., 2021, Commercial Space Vehicle Emissions Modeling, Transportation Research Board, Washington, D.C., 2021. https://doi.org/10.17226/26142.
HTPB/AL(cr)/NH4CLO4(I) | James2021_seco_Pegasus XL | [23,24] |  | 0.78056 | 0.007327 | 0.31227 |  |  |  | 0.209 | [6 empty] | 0.0029447 | 0.004 | 0.082064 | James et al., 2021, Commercial Space Vehicle Emissions Modeling, Transportation Research Board, Washington, D.C., 2021. https://doi.org/10.17226/26142.
HTPB/AL(cr)/NH4CLO4(I) | James2021_seco_Pegasus XL | [24,25] |  | 0.77976 | 0.0078347 | 0.31227 |  |  |  | 0.209 | [6 empty] | 0.0033201 | 0.004 | 0.08205 | James et al., 2021, Commercial Space Vehicle Emissions Modeling, Transportation Research Board, Washington, D.C., 2021. https://doi.org/10.17226/26142.
HTPB/AL(cr)/NH4CLO4(I) | James2021_seco_Pegasus XL | [25,26] |  | 0.77891 | 0.0083776 | 0.31227 |  |  |  | 0.209 | [6 empty] | 0.0037434 | 0.004 | 0.082038 | James et al., 2021, Commercial Space Vehicle Emissions Modeling, Transportation Research Board, Washington, D.C., 2021. https://doi.org/10.17226/26142.
HTPB/AL(cr)/NH4CLO4(I) | James2021_seco_Pegasus XL | [26,27] |  | 0.77799 | 0.0089581 | 0.31227 |  |  |  | 0.209 | [6 empty] | 0.0042207 | 0.004 | 0.082029 | James et al., 2021, Commercial Space Vehicle Emissions Modeling, Transportation Research Board, Washington, D.C., 2021. https://doi.org/10.17226/26142.
HTPB/AL(cr)/NH4CLO4(I) | James2021_seco_Pegasus XL | [27,28] |  | 0.77702 | 0.0095789 | 0.31227 |  |  |  | 0.209 | [6 empty] | 0.0047588 | 0.004 | 0.082023 | James et al., 2021, Commercial Space Vehicle Emissions Modeling, Transportation Research Board, Washington, D.C., 2021. https://doi.org/10.17226/26142.
HTPB/AL(cr)/NH4CLO4(I) | James2021_seco_Pegasus XL | [28,29] |  | 0.77598 | 0.010243 | 0.31227 |  |  |  | 0.209 | [6 empty] | 0.0053656 | 0.004 | 0.082018 | James et al., 2021, Commercial Space Vehicle Emissions Modeling, Transportation Research Board, Washington, D.C., 2021. https://doi.org/10.17226/26142.
HTPB/AL(cr)/NH4CLO4(I) | James2021_seco_Pegasus XL | [29,30] |  | 0.77486 | 0.010952 | 0.31227 |  |  |  | 0.209 | [6 empty] | 0.0060496 | 0.004 | 0.082014 | James et al., 2021, Commercial Space Vehicle Emissions Modeling, Transportation Research Board, Washington, D.C., 2021. https://doi.org/10.17226/26142.
HTPB/AL(cr)/NH4CLO4(I) | James2021_seco_Pegasus XL | [30,31] |  | 0.77367 | 0.011711 | 0.31227 |  |  |  | 0.209 | [6 empty] | 0.006821 | 0.004 | 0.08201 | James et al., 2021, Commercial Space Vehicle Emissions Modeling, Transportation Research Board, Washington, D.C., 2021. https://doi.org/10.17226/26142.
HTPB/AL(cr)/NH4CLO4(I) | James2021_seco_Pegasus XL | [31,32] |  | 0.77239 | 0.012523 | 0.31227 |  |  |  | 0.209 | [6 empty] | 0.0076906 | 0.004 | 0.082008 | James et al., 2021, Commercial Space Vehicle Emissions Modeling, Transportation Research Board, Washington, D.C., 2021. https://doi.org/10.17226/26142.
HTPB/AL(cr)/NH4CLO4(I) | James2021_seco_Pegasus XL | [32,33] |  | 0.77103 | 0.013391 | 0.31227 |  |  |  | 0.209 | [6 empty] | 0.0086711 | 0.004 | 0.082006 | James et al., 2021, Commercial Space Vehicle Emissions Modeling, Transportation Research Board, Washington, D.C., 2021. https://doi.org/10.17226/26142.
HTPB/AL(cr)/NH4CLO4(I) | James2021_seco_Pegasus XL | [33,34] |  | 0.76957 | 0.014319 | 0.31227 |  |  |  | 0.209 | [6 empty] | 0.0097767 | 0.004 | 0.082005 | James et al., 2021, Commercial Space Vehicle Emissions Modeling, Transportation Research Board, Washington, D.C., 2021. https://doi.org/10.17226/26142.
HTPB/AL(cr)/NH4CLO4(I) | James2021_seco_Pegasus XL | [34,35] |  | 0.76801 | 0.015311 | 0.31227 |  |  |  | 0.209 | [6 empty] | 0.011023 | 0.004 | 0.082004 | James et al., 2021, Commercial Space Vehicle Emissions Modeling, Transportation Research Board, Washington, D.C., 2021. https://doi.org/10.17226/26142.
HTPB/AL(cr)/NH4CLO4(I) | James2021_seco_Pegasus XL | [35,36] |  | 0.76635 | 0.016372 | 0.31227 |  |  |  | 0.209 | [6 empty] | 0.012429 | 0.004 | 0.082003 | James et al., 2021, Commercial Space Vehicle Emissions Modeling, Transportation Research Board, Washington, D.C., 2021. https://doi.org/10.17226/26142.
HTPB/AL(cr)/NH4CLO4(I) | James2021_seco_Pegasus XL | [36,37] |  | 0.76456 | 0.017506 | 0.31227 |  |  |  | 0.209 | [6 empty] | 0.014013 | 0.004 | 0.082002 | James et al., 2021, Commercial Space Vehicle Emissions Modeling, Transportation Research Board, Washington, D.C., 2021. https://doi.org/10.17226/26142.
HTPB/AL(cr)/NH4CLO4(I) | James2021_seco_Pegasus XL | [37,38] |  | 0.76266 | 0.018719 | 0.31227 |  |  |  | 0.209 | [6 empty] | 0.0158 | 0.004 | 0.082002 | James et al., 2021, Commercial Space Vehicle Emissions Modeling, Transportation Research Board, Washington, D.C., 2021. https://doi.org/10.17226/26142.
HTPB/AL(cr)/NH4CLO4(I) | James2021_seco_Pegasus XL | [38,39] |  | 0.76062 | 0.020017 | 0.31227 |  |  |  | 0.209 | [6 empty] | 0.017814 | 0.004 | 0.082001 | James et al., 2021, Commercial Space Vehicle Emissions Modeling, Transportation Research Board, Washington, D.C., 2021. https://doi.org/10.17226/26142.
HTPB/AL(cr)/NH4CLO4(I) | James2021_seco_Pegasus XL | [39,40] |  | 0.75844 | 0.021404 | 0.31227 |  |  |  | 0.209 | [6 empty] | 0.020086 | 0.004 | 0.082001 | James et al., 2021, Commercial Space Vehicle Emissions Modeling, Transportation Research Board, Washington, D.C., 2021. https://doi.org/10.17226/26142.
HTPB/AL(cr)/NH4CLO4(I) | James2021_seco_Pegasus XL | [40,41] |  | 0.75611 | 0.022887 | 0.31227 |  |  |  | 0.209 | [6 empty] | 0.022646 | 0.004 | 0.082001 | James et al., 2021, Commercial Space Vehicle Emissions Modeling, Transportation Research Board, Washington, D.C., 2021. https://doi.org/10.17226/26142.
HTPB/AL(cr)/NH4CLO4(I) | James2021_seco_Pegasus XL | [41,42] |  | 0.75362 | 0.024473 | 0.31227 |  |  |  | 0.209 | [6 empty] | 0.025 | 0.004 | 0.082001 | James et al., 2021, Commercial Space Vehicle Emissions Modeling, Transportation Research Board, Washington, D.C., 2021. https://doi.org/10.17226/26142.
HTPB/AL(cr)/NH4CLO4(I) | James2021_seco_Pegasus XL | [42,43] |  | 0.75095 | 0.026169 | 0.31227 |  |  |  | 0.209 | [6 empty] | 0.025 | 0.004 | 0.082 | James et al., 2021, Commercial Space Vehicle Emissions Modeling, Transportation Research Board, Washington, D.C., 2021. https://doi.org/10.17226/26142.
HTPB/AL(cr)/NH4CLO4(I) | James2021_seco_Pegasus XL | [43,44] |  | 0.7481 | 0.027982 | 0.31227 |  |  |  | 0.209 | [6 empty] | 0.025 | 0.004 | 0.082 | James et al., 2021, Commercial Space Vehicle Emissions Modeling, Transportation Research Board, Washington, D.C., 2021. https://doi.org/10.17226/26142.
HTPB/AL(cr)/NH4CLO4(I) | James2021_seco_Pegasus XL | [44,45] |  | 0.74506 | 0.029921 | 0.31227 |  |  |  | 0.209 | [6 empty] | 0.025 | 0.004 | 0.082 | James et al., 2021, Commercial Space Vehicle Emissions Modeling, Transportation Research Board, Washington, D.C., 2021. https://doi.org/10.17226/26142.
HTPB/AL(cr)/NH4CLO4(I) | James2021_seco_Pegasus XL | [45,46] |  | 0.7418 | 0.031994 | 0.31227 |  |  |  | 0.209 | [6 empty] | 0.025 | 0.004 | 0.082 | James et al., 2021, Commercial Space Vehicle Emissions Modeling, Transportation Research Board, Washington, D.C., 2021. https://doi.org/10.17226/26142.
HTPB/AL(cr)/NH4CLO4(I) | James2021_seco_Pegasus XL | [46,47] |  | 0.73832 | 0.034211 | 0.31227 |  |  |  | 0.209 | [6 empty] | 0.025 | 0.004 | 0.082 | James et al., 2021, Commercial Space Vehicle Emissions Modeling, Transportation Research Board, Washington, D.C., 2021. https://doi.org/10.17226/26142.
HTPB/AL(cr)/NH4CLO4(I) | James2021_seco_Pegasus XL | [47,48] |  | 0.73459 | 0.036582 | 0.31227 |  |  |  | 0.209 | [6 empty] | 0.025 | 0.004 | 0.082 | James et al., 2021, Commercial Space Vehicle Emissions Modeling, Transportation Research Board, Washington, D.C., 2021. https://doi.org/10.17226/26142.
HTPB/AL(cr)/NH4CLO4(I) | James2021_seco_Pegasus XL | [48,49] |  | 0.73061 | 0.039117 | 0.31227 |  |  |  | 0.209 | [6 empty] | 0.025 | 0.004 | 0.082 | James et al., 2021, Commercial Space Vehicle Emissions Modeling, Transportation Research Board, Washington, D.C., 2021. https://doi.org/10.17226/26142.
HTPB/AL(cr)/NH4CLO4(I) | James2021_seco_Pegasus XL | [49,50] |  | 0.72635 | 0.041828 | 0.31227 |  |  |  | 0.209 | [6 empty] | 0.025 | 0.004 | 0.082 | James et al., 2021, Commercial Space Vehicle Emissions Modeling, Transportation Research Board, Washington, D.C., 2021. https://doi.org/10.17226/26142.
HTPB/AL(cr)/NH4CLO4(I) | James2021_seco_Pegasus XL | [50,51] |  | 0.72179 | 0.044726 | 0.31227 |  |  |  | 0.209 | [6 empty] | 0.025 | 0.004 | 0.082 | James et al., 2021, Commercial Space Vehicle Emissions Modeling, Transportation Research Board, Washington, D.C., 2021. https://doi.org/10.17226/26142.
HTPB/AL(cr)/NH4CLO4(I) | James2021_seco_Pegasus XL | [51,52] |  | 0.71692 | 0.047826 | 0.31227 |  |  |  | 0.209 | [6 empty] | 0.025 | 0.004 | 0.082 | James et al., 2021, Commercial Space Vehicle Emissions Modeling, Transportation Research Board, Washington, D.C., 2021. https://doi.org/10.17226/26142.
HTPB/AL(cr)/NH4CLO4(I) | James2021_seco_Pegasus XL | [52,53] |  | 0.71172 | 0.05114 | 0.31227 |  |  |  | 0.209 | [6 empty] | 0.025 | 0.004 | 0.082 | James et al., 2021, Commercial Space Vehicle Emissions Modeling, Transportation Research Board, Washington, D.C., 2021. https://doi.org/10.17226/26142.
HTPB/AL(cr)/NH4CLO4(I) | James2021_seco_Pegasus XL | [53,54] |  | 0.70615 | 0.054683 | 0.31227 |  |  |  | 0.209 | [6 empty] | 0.025 | 0.004 | 0.082 | James et al., 2021, Commercial Space Vehicle Emissions Modeling, Transportation Research Board, Washington, D.C., 2021. https://doi.org/10.17226/26142.
HTPB/AL(cr)/NH4CLO4(I) | James2021_seco_Pegasus XL | [54,55] |  | 0.7002 | 0.058473 | 0.31227 |  |  |  | 0.209 | [6 empty] | 0.025 | 0.004 | 0.082 | James et al., 2021, Commercial Space Vehicle Emissions Modeling, Transportation Research Board, Washington, D.C., 2021. https://doi.org/10.17226/26142.
HTPB/AL(cr)/NH4CLO4(I) | James2021_seco_Pegasus XL | [55,56] |  | 0.69383 | 0.062525 | 0.31227 |  |  |  | 0.209 | [6 empty] | 0.025 | 0.004 | 0.082 | James et al., 2021, Commercial Space Vehicle Emissions Modeling, Transportation Research Board, Washington, D.C., 2021. https://doi.org/10.17226/26142.
HTPB/AL(cr)/NH4CLO4(I) | James2021_seco_Pegasus XL | [56,57] |  | 0.68702 | 0.066857 | 0.31227 |  |  |  | 0.209 | [6 empty] | 0.025 | 0.004 | 0.082 | James et al., 2021, Commercial Space Vehicle Emissions Modeling, Transportation Research Board, Washington, D.C., 2021. https://doi.org/10.17226/26142.
HTPB/AL(cr)/NH4CLO4(I) | James2021_seco_Pegasus XL | [57,58] |  | 0.67974 | 0.07149 | 0.31227 |  |  |  | 0.209 | [6 empty] | 0.025 | 0.004 | 0.082 | James et al., 2021, Commercial Space Vehicle Emissions Modeling, Transportation Research Board, Washington, D.C., 2021. https://doi.org/10.17226/26142.
HTPB/AL(cr)/NH4CLO4(I) | James2021_seco_Pegasus XL | [58,59] |  | 0.67196 | 0.076444 | 0.31227 |  |  |  | 0.209 | [6 empty] | 0.025 | 0.004 | 0.082 | James et al., 2021, Commercial Space Vehicle Emissions Modeling, Transportation Research Board, Washington, D.C., 2021. https://doi.org/10.17226/26142.
HTPB/AL(cr)/NH4CLO4(I) | James2021_seco_Pegasus XL | [59,60] |  | 0.66364 | 0.081741 | 0.31227 |  |  |  | 0.209 | [6 empty] | 0.025 | 0.004 | 0.082 | James et al., 2021, Commercial Space Vehicle Emissions Modeling, Transportation Research Board, Washington, D.C., 2021. https://doi.org/10.17226/26142.
HTPB/AL(cr)/NH4CLO4(I) | James2021_seco_Pegasus XL | [60,61] |  | 0.65474 | 0.087406 | 0.31227 |  |  |  | 0.209 | [6 empty] | 0.025 | 0.004 | 0.082 | James et al., 2021, Commercial Space Vehicle Emissions Modeling, Transportation Research Board, Washington, D.C., 2021. https://doi.org/10.17226/26142.
HTPB/AL(cr)/NH4CLO4(I) | James2021_seco_Pegasus XL | [61,62] |  | 0.64522 | 0.093462 | 0.31227 |  |  |  | 0.209 | [6 empty] | 0.025 | 0.004 | 0.082 | James et al., 2021, Commercial Space Vehicle Emissions Modeling, Transportation Research Board, Washington, D.C., 2021. https://doi.org/10.17226/26142.
HTPB/AL(cr)/NH4CLO4(I) | James2021_seco_Pegasus XL | [62,63] |  | 0.63504 | 0.099939 | 0.31227 |  |  |  | 0.209 | [6 empty] | 0.025 | 0.004 | 0.082 | James et al., 2021, Commercial Space Vehicle Emissions Modeling, Transportation Research Board, Washington, D.C., 2021. https://doi.org/10.17226/26142.
HTPB/AL(cr)/NH4CLO4(I) | James2021_seco_Pegasus XL | [63,64] |  | 0.62416 | 0.10686 | 0.31227 |  |  |  | 0.209 | [6 empty] | 0.025 | 0.004 | 0.082 | James et al., 2021, Commercial Space Vehicle Emissions Modeling, Transportation Research Board, Washington, D.C., 2021. https://doi.org/10.17226/26142.
HTPB/AL(cr)/NH4CLO4(I) | James2021_seco_Pegasus XL | [64,65] |  | 0.61253 | 0.11427 | 0.31227 |  |  |  | 0.209 | [6 empty] | 0.025 | 0.004 | 0.082 | James et al., 2021, Commercial Space Vehicle Emissions Modeling, Transportation Research Board, Washington, D.C., 2021. https://doi.org/10.17226/26142.
HTPB/AL(cr)/NH4CLO4(I) | James2021_seco_Pegasus XL | [65,66] |  | 0.60008 | 0.12219 | 0.31227 |  |  |  | 0.209 | [6 empty] | 0.025 | 0.004 | 0.082 | James et al., 2021, Commercial Space Vehicle Emissions Modeling, Transportation Research Board, Washington, D.C., 2021. https://doi.org/10.17226/26142.
HTPB/AL(cr)/NH4CLO4(I) | James2021_seco_Pegasus XL | [66,67] |  | 0.58678 | 0.13066 | 0.31227 |  |  |  | 0.209 | [6 empty] | 0.025 | 0.004 | 0.082 | James et al., 2021, Commercial Space Vehicle Emissions Modeling, Transportation Research Board, Washington, D.C., 2021. https://doi.org/10.17226/26142.
HTPB/AL(cr)/NH4CLO4(I) | James2021_seco_Pegasus XL | [67,68] |  | 0.57256 | 0.13971 | 0.31227 |  |  |  | 0.209 | [6 empty] | 0.025 | 0.004 | 0.082 | James et al., 2021, Commercial Space Vehicle Emissions Modeling, Transportation Research Board, Washington, D.C., 2021. https://doi.org/10.17226/26142.
HTPB/AL(cr)/NH4CLO4(I) | James2021_seco_Pegasus XL | [68,69] |  | 0.55734 | 0.14939 | 0.31227 |  |  |  | 0.209 | [6 empty] | 0.025 | 0.004 | 0.082 | James et al., 2021, Commercial Space Vehicle Emissions Modeling, Transportation Research Board, Washington, D.C., 2021. https://doi.org/10.17226/26142.
HTPB/AL(cr)/NH4CLO4(I) | James2021_seco_Pegasus XL | [69,70] |  | 0.54108 | 0.15974 | 0.31227 |  |  |  | 0.209 | [6 empty] | 0.025 | 0.004 | 0.082 | James et al., 2021, Commercial Space Vehicle Emissions Modeling, Transportation Research Board, Washington, D.C., 2021. https://doi.org/10.17226/26142.
HTPB/AL(cr)/NH4CLO4(I) | James2021_seco_Pegasus XL | [70,71] |  | 0.52369 | 0.17081 | 0.31227 |  |  |  | 0.209 | [6 empty] | 0.025 | 0.004 | 0.082 | James et al., 2021, Commercial Space Vehicle Emissions Modeling, Transportation Research Board, Washington, D.C., 2021. https://doi.org/10.17226/26142.
HTPB/AL(cr)/NH4CLO4(I) | James2021_seco_Pegasus XL | [71,72] |  | 0.50509 | 0.18265 | 0.31227 |  |  |  | 0.209 | [6 empty] | 0.025 | 0.004 | 0.082 | James et al., 2021, Commercial Space Vehicle Emissions Modeling, Transportation Research Board, Washington, D.C., 2021. https://doi.org/10.17226/26142.
HTPB/AL(cr)/NH4CLO4(I) | James2021_seco_Pegasus XL | [72,73] |  | 0.4852 | 0.1953 | 0.31227 |  |  |  | 0.209 | [6 empty] | 0.025 | 0.004 | 0.082 | James et al., 2021, Commercial Space Vehicle Emissions Modeling, Transportation Research Board, Washington, D.C., 2021. https://doi.org/10.17226/26142.
HTPB/AL(cr)/NH4CLO4(I) | James2021_seco_Pegasus XL | [73,74] |  | 0.46394 | 0.20884 | 0.31227 |  |  |  | 0.209 | [6 empty] | 0.025 | 0.004 | 0.082 | James et al., 2021, Commercial Space Vehicle Emissions Modeling, Transportation Research Board, Washington, D.C., 2021. https://doi.org/10.17226/26142.
HTPB/AL(cr)/NH4CLO4(I) | James2021_seco_Pegasus XL | [74,75] |  | 0.4412 | 0.22331 | 0.31227 |  |  |  | 0.209 | [6 empty] | 0.025 | 0.004 | 0.082 | James et al., 2021, Commercial Space Vehicle Emissions Modeling, Transportation Research Board, Washington, D.C., 2021. https://doi.org/10.17226/26142.
HTPB/AL(cr)/NH4CLO4(I) | James2021_seco_Pegasus XL | [75,76] |  | 0.41689 | 0.23878 | 0.31227 |  |  |  | 0.209 | [6 empty] | 0.025 | 0.004 | 0.082 | James et al., 2021, Commercial Space Vehicle Emissions Modeling, Transportation Research Board, Washington, D.C., 2021. https://doi.org/10.17226/26142.
HTPB/AL(cr)/NH4CLO4(I) | James2021_seco_Pegasus XL | [76,77] |  | 0.39089 | 0.25533 | 0.31227 |  |  |  | 0.209 | [6 empty] | 0.025 | 0.004 | 0.082 | James et al., 2021, Commercial Space Vehicle Emissions Modeling, Transportation Research Board, Washington, D.C., 2021. https://doi.org/10.17226/26142.
HTPB/AL(cr)/NH4CLO4(I) | James2021_seco_Pegasus XL | [77,78] |  | 0.36309 | 0.27302 | 0.31227 |  |  |  | 0.209 | [6 empty] | 0.025 | 0.004 | 0.082 | James et al., 2021, Commercial Space Vehicle Emissions Modeling, Transportation Research Board, Washington, D.C., 2021. https://doi.org/10.17226/26142.
HTPB/AL(cr)/NH4CLO4(I) | James2021_seco_Pegasus XL | [78,79] |  | 0.33336 | 0.29194 | 0.31227 |  |  |  | 0.209 | [6 empty] | 0.025 | 0.004 | 0.082 | James et al., 2021, Commercial Space Vehicle Emissions Modeling, Transportation Research Board, Washington, D.C., 2021. https://doi.org/10.17226/26142.
HTPB/AL(cr)/NH4CLO4(I) | James2021_seco_Pegasus XL | [79,80] |  | 0.30157 | 0.31217 | 0.31227 |  |  |  | 0.209 | [6 empty] | 0.025 | 0.004 | 0.082 | James et al., 2021, Commercial Space Vehicle Emissions Modeling, Transportation Research Board, Washington, D.C., 2021. https://doi.org/10.17226/26142.
HTPB/AL(cr)/NH4CLO4(I) | James2021_seco_Pegasus XL | [80,81] |  | 0.26759 | 0.33381 | 0.31227 |  |  |  | 0.209 | [6 empty] | 0.025 | 0.004 | 0.082 | James et al., 2021, Commercial Space Vehicle Emissions Modeling, Transportation Research Board, Washington, D.C., 2021. https://doi.org/10.17226/26142.
HTPB/AL(cr)/NH4CLO4(I) | James2021_seco_Pegasus XL | [81,82] |  | 0.23124 | 0.35694 | 0.31227 |  |  |  | 0.209 | [6 empty] | 0.025 | 0.004 | 0.082 | James et al., 2021, Commercial Space Vehicle Emissions Modeling, Transportation Research Board, Washington, D.C., 2021. https://doi.org/10.17226/26142.
HTPB/AL(cr)/NH4CLO4(I) | James2021_seco_Pegasus XL | [82,83] |  | 0.228 | 0.359 | 0.31227 |  |  |  | 0.209 | [6 empty] | 0.025 | 0.004 | 0.082 | James et al., 2021, Commercial Space Vehicle Emissions Modeling, Transportation Research Board, Washington, D.C., 2021. https://doi.org/10.17226/26142.
HTPB/AL(cr)/NH4CLO4(I) | James2021_seco_Pegasus XL | [83,84] |  | 0.228 | 0.359 | 0.31227 |  |  |  | 0.209 | [6 empty] | 0.025 | 0.004 | 0.082 | James et al., 2021, Commercial Space Vehicle Emissions Modeling, Transportation Research Board, Washington, D.C., 2021. https://doi.org/10.17226/26142.
HTPB/AL(cr)/NH4CLO4(I) | James2021_seco_Pegasus XL | [84,85] |  | 0.228 | 0.359 | 0.31227 |  |  |  | 0.209 | [6 empty] | 0.025 | 0.004 | 0.082 | James et al., 2021, Commercial Space Vehicle Emissions Modeling, Transportation Research Board, Washington, D.C., 2021. https://doi.org/10.17226/26142.
HTPB/AL(cr)/NH4CLO4(I) | James2021_seco_Pegasus XL | [85,86] |  | 0.228 | 0.359 | 0.31227 |  |  |  | 0.209 | [6 empty] | 0.025 | 0.004 | 0.082 | James et al., 2021, Commercial Space Vehicle Emissions Modeling, Transportation Research Board, Washington, D.C., 2021. https://doi.org/10.17226/26142.
HTPB/AL(cr)/NH4CLO4(I) | James2021_seco_Pegasus XL | [86,87] |  | 0.228 | 0.359 | 0.31227 |  |  |  | 0.209 | [6 empty] | 0.025 | 0.004 | 0.082 | James et al., 2021, Commercial Space Vehicle Emissions Modeling, Transportation Research Board, Washington, D.C., 2021. https://doi.org/10.17226/26142.
HTPB/AL(cr)/NH4CLO4(I) | James2021_seco_Pegasus XL | [87,88] |  | 0.228 | 0.359 | 0.31227 |  |  |  | 0.209 | [6 empty] | 0.025 | 0.004 | 0.082 | James et al., 2021, Commercial Space Vehicle Emissions Modeling, Transportation Research Board, Washington, D.C., 2021. https://doi.org/10.17226/26142.
HTPB/AL(cr)/NH4CLO4(I) | James2021_seco_Pegasus XL | [88,89] |  | 0.228 | 0.359 | 0.31227 |  |  |  | 0.209 | [6 empty] | 0.025 | 0.004 | 0.082 | James et al., 2021, Commercial Space Vehicle Emissions Modeling, Transportation Research Board, Washington, D.C., 2021. https://doi.org/10.17226/26142.
HTPB/AL(cr)/NH4CLO4(I) | James2021_seco_Pegasus XL | [89,90] |  | 0.228 | 0.359 | 0.31227 |  |  |  | 0.209 | [6 empty] | 0.025 | 0.004 | 0.082 | James et al., 2021, Commercial Space Vehicle Emissions Modeling, Transportation Research Board, Washington, D.C., 2021. https://doi.org/10.17226/26142.
HTPB/AL(cr)/NH4CLO4(I) | James2021_seco_Pegasus XL | [90,91] |  | 0.228 | 0.359 | 0.31227 |  |  |  | 0.209 | [6 empty] | 0.025 | 0.004 | 0.082 | James et al., 2021, Commercial Space Vehicle Emissions Modeling, Transportation Research Board, Washington, D.C., 2021. https://doi.org/10.17226/26142.
HTPB/AL(cr)/NH4CLO4(I) | James2021_seco_Pegasus XL | [91,92] |  | 0.228 | 0.359 | 0.31227 |  |  |  | 0.209 | [6 empty] | 0.025 | 0.004 | 0.082 | James et al., 2021, Commercial Space Vehicle Emissions Modeling, Transportation Research Board, Washington, D.C., 2021. https://doi.org/10.17226/26142.
HTPB/AL(cr)/NH4CLO4(I) | James2021_seco_Pegasus XL | [92,93] |  | 0.228 | 0.359 | 0.31227 |  |  |  | 0.209 | [6 empty] | 0.025 | 0.004 | 0.082 | James et al., 2021, Commercial Space Vehicle Emissions Modeling, Transportation Research Board, Washington, D.C., 2021. https://doi.org/10.17226/26142.
HTPB/AL(cr)/NH4CLO4(I) | James2021_seco_Pegasus XL | [93,94] |  | 0.228 | 0.359 | 0.31227 |  |  |  | 0.209 | [6 empty] | 0.025 | 0.004 | 0.082 | James et al., 2021, Commercial Space Vehicle Emissions Modeling, Transportation Research Board, Washington, D.C., 2021. https://doi.org/10.17226/26142.
HTPB/AL(cr)/NH4CLO4(I) | James2021_seco_Pegasus XL | [94,95] |  | 0.228 | 0.359 | 0.31227 |  |  |  | 0.209 | [6 empty] | 0.025 | 0.004 | 0.082 | James et al., 2021, Commercial Space Vehicle Emissions Modeling, Transportation Research Board, Washington, D.C., 2021. https://doi.org/10.17226/26142.
HTPB/AL(cr)/NH4CLO4(I) | James2021_seco_Pegasus XL | [95,96] |  | 0.228 | 0.359 | 0.31227 |  |  |  | 0.209 | [6 empty] | 0.025 | 0.004 | 0.082 | James et al., 2021, Commercial Space Vehicle Emissions Modeling, Transportation Research Board, Washington, D.C., 2021. https://doi.org/10.17226/26142.
HTPB/AL(cr)/NH4CLO4(I) | James2021_seco_Pegasus XL | [96,97] |  | 0.228 | 0.359 | 0.31227 |  |  |  | 0.209 | [6 empty] | 0.025 | 0.004 | 0.082 | James et al., 2021, Commercial Space Vehicle Emissions Modeling, Transportation Research Board, Washington, D.C., 2021. https://doi.org/10.17226/26142.
HTPB/AL(cr)/NH4CLO4(I) | James2021_seco_Pegasus XL | [97,98] |  | 0.228 | 0.359 | 0.31227 |  |  |  | 0.209 | [6 empty] | 0.025 | 0.004 | 0.082 | James et al., 2021, Commercial Space Vehicle Emissions Modeling, Transportation Research Board, Washington, D.C., 2021. https://doi.org/10.17226/26142.
HTPB/AL(cr)/NH4CLO4(I) | James2021_seco_Pegasus XL | [98,99] |  | 0.228 | 0.359 | 0.31227 |  |  |  | 0.209 | [6 empty] | 0.025 | 0.004 | 0.082 | James et al., 2021, Commercial Space Vehicle Emissions Modeling, Transportation Research Board, Washington, D.C., 2021. https://doi.org/10.17226/26142.
HTPB/AL(cr)/NH4CLO4(I) | James2021_seco_Pegasus XL | [99,100] |  | 0.228 | 0.359 | 0.31227 |  |  |  | 0.209 | [6 empty] | 0.025 | 0.004 | 0.082 | James et al., 2021, Commercial Space Vehicle Emissions Modeling, Transportation Research Board, Washington, D.C., 2021. https://doi.org/10.17226/26142.
HTPB/AL(cr)/NH4CLO4(I) | James2021_seco_Pegasus XL | [100,101] |  | 0.228 | 0.359 | 0.31227 |  |  |  | 0.209 | [6 empty] | 0.025 | 0.004 | 0.082 | James et al., 2021, Commercial Space Vehicle Emissions Modeling, Transportation Research Board, Washington, D.C., 2021. https://doi.org/10.17226/26142.
HTPB/AL(cr)/NH4CLO4(I) | James2021_seco_Pegasus XL | [101,102] |  | 0.228 | 0.359 | 0.31227 |  |  |  | 0.209 | [6 empty] | 0.025 | 0.004 | 0.082 | James et al., 2021, Commercial Space Vehicle Emissions Modeling, Transportation Research Board, Washington, D.C., 2021. https://doi.org/10.17226/26142.
HTPB/AL(cr)/NH4CLO4(I) | James2021_seco_Pegasus XL | [102,103] |  | 0.228 | 0.359 | 0.31227 |  |  |  | 0.209 | [6 empty] | 0.025 | 0.004 | 0.082 | James et al., 2021, Commercial Space Vehicle Emissions Modeling, Transportation Research Board, Washington, D.C., 2021. https://doi.org/10.17226/26142.
HTPB/AL(cr)/NH4CLO4(I) | James2021_seco_Pegasus XL | [103,104] |  | 0.228 | 0.359 | 0.31227 |  |  |  | 0.209 | [6 empty] | 0.025 | 0.004 | 0.082 | James et al., 2021, Commercial Space Vehicle Emissions Modeling, Transportation Research Board, Washington, D.C., 2021. https://doi.org/10.17226/26142.
HTPB/AL(cr)/NH4CLO4(I) | James2021_seco_Pegasus XL | [104,105] |  | 0.228 | 0.359 | 0.31227 |  |  |  | 0.209 | [6 empty] | 0.025 | 0.004 | 0.082 | James et al., 2021, Commercial Space Vehicle Emissions Modeling, Transportation Research Board, Washington, D.C., 2021. https://doi.org/10.17226/26142.
HTPB/AL(cr)/NH4CLO4(I) | James2021_seco_Pegasus XL | [105,106] |  | 0.228 | 0.359 | 0.31227 |  |  |  | 0.209 | [6 empty] | 0.025 | 0.004 | 0.082 | James et al., 2021, Commercial Space Vehicle Emissions Modeling, Transportation Research Board, Washington, D.C., 2021. https://doi.org/10.17226/26142.
HTPB/AL(cr)/NH4CLO4(I) | James2021_seco_Pegasus XL | [106,107] |  | 0.228 | 0.359 | 0.31227 |  |  |  | 0.209 | [6 empty] | 0.025 | 0.004 | 0.082 | James et al., 2021, Commercial Space Vehicle Emissions Modeling, Transportation Research Board, Washington, D.C., 2021. https://doi.org/10.17226/26142.
HTPB/AL(cr)/NH4CLO4(I) | James2021_seco_Pegasus XL | [107,108] |  | 0.228 | 0.359 | 0.31227 |  |  |  | 0.209 | [6 empty] | 0.025 | 0.004 | 0.082 | James et al., 2021, Commercial Space Vehicle Emissions Modeling, Transportation Research Board, Washington, D.C., 2021. https://doi.org/10.17226/26142.
HTPB/AL(cr)/NH4CLO4(I) | James2021_seco_Pegasus XL | [108,109] |  | 0.228 | 0.359 | 0.31227 |  |  |  | 0.209 | [6 empty] | 0.025 | 0.004 | 0.082 | James et al., 2021, Commercial Space Vehicle Emissions Modeling, Transportation Research Board, Washington, D.C., 2021. https://doi.org/10.17226/26142.
HTPB/AL(cr)/NH4CLO4(I) | James2021_seco_Pegasus XL | [109,110] |  | 0.228 | 0.359 | 0.31227 |  |  |  | 0.209 | [6 empty] | 0.025 | 0.004 | 0.082 | James et al., 2021, Commercial Space Vehicle Emissions Modeling, Transportation Research Board, Washington, D.C., 2021. https://doi.org/10.17226/26142.
HTPB/AL(cr)/NH4CLO4(I) | James2021_seco_Pegasus XL | [110,111] |  | 0.228 | 0.359 | 0.31227 |  |  |  | 0.209 | [6 empty] | 0.025 | 0.004 | 0.082 | James et al., 2021, Commercial Space Vehicle Emissions Modeling, Transportation Research Board, Washington, D.C., 2021. https://doi.org/10.17226/26142.
HTPB/AL(cr)/NH4CLO4(I) | James2021_seco_Pegasus XL | [111,112] |  | 0.228 | 0.359 | 0.31227 |  |  |  | 0.209 | [6 empty] | 0.025 | 0.004 | 0.082 | James et al., 2021, Commercial Space Vehicle Emissions Modeling, Transportation Research Board, Washington, D.C., 2021. https://doi.org/10.17226/26142.
HTPB/AL(cr)/NH4CLO4(I) | James2021_seco_Pegasus XL | [112,113] |  | 0.228 | 0.359 | 0.31227 |  |  |  | 0.209 | [6 empty] | 0.025 | 0.004 | 0.082 | James et al., 2021, Commercial Space Vehicle Emissions Modeling, Transportation Research Board, Washington, D.C., 2021. https://doi.org/10.17226/26142.
HTPB/AL(cr)/NH4CLO4(I) | James2021_seco_Pegasus XL | [113,114] |  | 0.228 | 0.359 | 0.31227 |  |  |  | 0.209 | [6 empty] | 0.025 | 0.004 | 0.082 | James et al., 2021, Commercial Space Vehicle Emissions Modeling, Transportation Research Board, Washington, D.C., 2021. https://doi.org/10.17226/26142.
HTPB/AL(cr)/NH4CLO4(I) | James2021_seco_Pegasus XL | [114,115] |  | 0.228 | 0.359 | 0.31227 |  |  |  | 0.209 | [6 empty] | 0.025 | 0.004 | 0.082 | James et al., 2021, Commercial Space Vehicle Emissions Modeling, Transportation Research Board, Washington, D.C., 2021. https://doi.org/10.17226/26142.
HTPB/AL(cr)/NH4CLO4(I) | James2021_seco_Pegasus XL | [115,116] |  | 0.228 | 0.359 | 0.31227 |  |  |  | 0.209 | [6 empty] | 0.025 | 0.004 | 0.082 | James et al., 2021, Commercial Space Vehicle Emissions Modeling, Transportation Research Board, Washington, D.C., 2021. https://doi.org/10.17226/26142.
HTPB/AL(cr)/NH4CLO4(I) | James2021_seco_Pegasus XL | [116,117] |  | 0.228 | 0.359 | 0.31227 |  |  |  | 0.209 | [6 empty] | 0.025 | 0.004 | 0.082 | James et al., 2021, Commercial Space Vehicle Emissions Modeling, Transportation Research Board, Washington, D.C., 2021. https://doi.org/10.17226/26142.
HTPB/AL(cr)/NH4CLO4(I) | James2021_seco_Pegasus XL | [117,118] |  | 0.228 | 0.359 | 0.31227 |  |  |  | 0.209 | [6 empty] | 0.025 | 0.004 | 0.082 | James et al., 2021, Commercial Space Vehicle Emissions Modeling, Transportation Research Board, Washington, D.C., 2021. https://doi.org/10.17226/26142.
HTPB/AL(cr)/NH4CLO4(I) | James2021_seco_Pegasus XL | [118,119] |  | 0.228 | 0.359 | 0.31227 |  |  |  | 0.209 | [6 empty] | 0.025 | 0.004 | 0.082 | James et al., 2021, Commercial Space Vehicle Emissions Modeling, Transportation Research Board, Washington, D.C., 2021. https://doi.org/10.17226/26142.
HTPB/AL(cr)/NH4CLO4(I) | James2021_seco_Pegasus XL | [119,120] |  | 0.228 | 0.359 | 0.31227 |  |  |  | 0.209 | [6 empty] | 0.025 | 0.004 | 0.082 | James et al., 2021, Commercial Space Vehicle Emissions Modeling, Transportation Research Board, Washington, D.C., 2021. https://doi.org/10.17226/26142.
PBAN/AL(cr)/NH4CLO4(I) | James2021_seco_Minotaur I | [0,1] |  | 0.65732 | 0.0013045 | 0.25217 |  |  |  | 0.194 | [6 empty] | 0.001 | 0.023 | 0.11944 | James et al., 2021, Commercial Space Vehicle Emissions Modeling, Transportation Research Board, Washington, D.C., 2021. https://doi.org/10.17226/26142.
PBAN/AL(cr)/NH4CLO4(I) | James2021_seco_Minotaur I | [1,2] |  | 0.65718 | 0.0013949 | 0.25217 |  |  |  | 0.194 | [6 empty] | 0.001 | 0.023 | 0.11362 | James et al., 2021, Commercial Space Vehicle Emissions Modeling, Transportation Research Board, Washington, D.C., 2021. https://doi.org/10.17226/26142.
PBAN/AL(cr)/NH4CLO4(I) | James2021_seco_Minotaur I | [2,3] |  | 0.65702 | 0.0014916 | 0.25217 |  |  |  | 0.194 | [6 empty] | 0.001 | 0.023 | 0.10913 | James et al., 2021, Commercial Space Vehicle Emissions Modeling, Transportation Research Board, Washington, D.C., 2021. https://doi.org/10.17226/26142.
PBAN/AL(cr)/NH4CLO4(I) | James2021_seco_Minotaur I | [3,4] |  | 0.65686 | 0.001595 | 0.25217 |  |  |  | 0.194 | [6 empty] | 0.001 | 0.023 | 0.10566 | James et al., 2021, Commercial Space Vehicle Emissions Modeling, Transportation Research Board, Washington, D.C., 2021. https://doi.org/10.17226/26142.
PBAN/AL(cr)/NH4CLO4(I) | James2021_seco_Minotaur I | [4,5] |  | 0.65669 | 0.0017055 | 0.25217 |  |  |  | 0.194 | [6 empty] | 0.001 | 0.023 | 0.10299 | James et al., 2021, Commercial Space Vehicle Emissions Modeling, Transportation Research Board, Washington, D.C., 2021. https://doi.org/10.17226/26142.
PBAN/AL(cr)/NH4CLO4(I) | James2021_seco_Minotaur I | [5,6] |  | 0.6565 | 0.0018237 | 0.25217 |  |  |  | 0.194 | [6 empty] | 0.001 | 0.023 | 0.10093 | James et al., 2021, Commercial Space Vehicle Emissions Modeling, Transportation Research Board, Washington, D.C., 2021. https://doi.org/10.17226/26142.
PBAN/AL(cr)/NH4CLO4(I) | James2021_seco_Minotaur I | [6,7] |  | 0.6563 | 0.00195 | 0.25217 |  |  |  | 0.194 | [6 empty] | 0.001 | 0.023 | 0.099347 | James et al., 2021, Commercial Space Vehicle Emissions Modeling, Transportation Research Board, Washington, D.C., 2021. https://doi.org/10.17226/26142.
PBAN/AL(cr)/NH4CLO4(I) | James2021_seco_Minotaur I | [7,8] |  | 0.65609 | 0.0020852 | 0.25217 |  |  |  | 0.194 | [6 empty] | 0.001 | 0.023 | 0.098123 | James et al., 2021, Commercial Space Vehicle Emissions Modeling, Transportation Research Board, Washington, D.C., 2021. https://doi.org/10.17226/26142.
PBAN/AL(cr)/NH4CLO4(I) | James2021_seco_Minotaur I | [8,9] |  | 0.65586 | 0.0022297 | 0.25217 |  |  |  | 0.194 | [6 empty] | 0.001 | 0.023 | 0.097179 | James et al., 2021, Commercial Space Vehicle Emissions Modeling, Transportation Research Board, Washington, D.C., 2021. https://doi.org/10.17226/26142.
PBAN/AL(cr)/NH4CLO4(I) | James2021_seco_Minotaur I | [9,10] |  | 0.65562 | 0.0023842 | 0.25217 |  |  |  | 0.194 | [6 empty] | 0.001 | 0.023 | 0.096451 | James et al., 2021, Commercial Space Vehicle Emissions Modeling, Transportation Research Board, Washington, D.C., 2021. https://doi.org/10.17226/26142.
PBAN/AL(cr)/NH4CLO4(I) | James2021_seco_Minotaur I | [10,11] |  | 0.65536 | 0.0025494 | 0.25217 |  |  |  | 0.194 | [6 empty] | 0.001 | 0.023 | 0.09589 | James et al., 2021, Commercial Space Vehicle Emissions Modeling, Transportation Research Board, Washington, D.C., 2021. https://doi.org/10.17226/26142.
PBAN/AL(cr)/NH4CLO4(I) | James2021_seco_Minotaur I | [11,12] |  | 0.65508 | 0.002726 | 0.25217 |  |  |  | 0.194 | [6 empty] | 0.001 | 0.023 | 0.095457 | James et al., 2021, Commercial Space Vehicle Emissions Modeling, Transportation Research Board, Washington, D.C., 2021. https://doi.org/10.17226/26142.
PBAN/AL(cr)/NH4CLO4(I) | James2021_seco_Minotaur I | [12,13] |  | 0.65479 | 0.0029149 | 0.25217 |  |  |  | 0.194 | [6 empty] | 0.001 | 0.023 | 0.095124 | James et al., 2021, Commercial Space Vehicle Emissions Modeling, Transportation Research Board, Washington, D.C., 2021. https://doi.org/10.17226/26142.
PBAN/AL(cr)/NH4CLO4(I) | James2021_seco_Minotaur I | [13,14] |  | 0.65447 | 0.0031169 | 0.25217 |  |  |  | 0.194 | [6 empty] | 0.001 | 0.023 | 0.094866 | James et al., 2021, Commercial Space Vehicle Emissions Modeling, Transportation Research Board, Washington, D.C., 2021. https://doi.org/10.17226/26142.
PBAN/AL(cr)/NH4CLO4(I) | James2021_seco_Minotaur I | [14,15] |  | 0.65413 | 0.0033329 | 0.25217 |  |  |  | 0.194 | [6 empty] | 0.001 | 0.023 | 0.094668 | James et al., 2021, Commercial Space Vehicle Emissions Modeling, Transportation Research Board, Washington, D.C., 2021. https://doi.org/10.17226/26142.
PBAN/AL(cr)/NH4CLO4(I) | James2021_seco_Minotaur I | [15,16] |  | 0.65377 | 0.0035639 | 0.25217 |  |  |  | 0.194 | [6 empty] | 0.0011275 | 0.023 | 0.094515 | James et al., 2021, Commercial Space Vehicle Emissions Modeling, Transportation Research Board, Washington, D.C., 2021. https://doi.org/10.17226/26142.
PBAN/AL(cr)/NH4CLO4(I) | James2021_seco_Minotaur I | [16,17] |  | 0.65338 | 0.0038108 | 0.25217 |  |  |  | 0.194 | [6 empty] | 0.0012712 | 0.023 | 0.094397 | James et al., 2021, Commercial Space Vehicle Emissions Modeling, Transportation Research Board, Washington, D.C., 2021. https://doi.org/10.17226/26142.
PBAN/AL(cr)/NH4CLO4(I) | James2021_seco_Minotaur I | [17,18] |  | 0.65296 | 0.0040749 | 0.25217 |  |  |  | 0.194 | [6 empty] | 0.0014333 | 0.023 | 0.094306 | James et al., 2021, Commercial Space Vehicle Emissions Modeling, Transportation Research Board, Washington, D.C., 2021. https://doi.org/10.17226/26142.
PBAN/AL(cr)/NH4CLO4(I) | James2021_seco_Minotaur I | [18,19] |  | 0.65252 | 0.0043573 | 0.25217 |  |  |  | 0.194 | [6 empty] | 0.0016161 | 0.023 | 0.094236 | James et al., 2021, Commercial Space Vehicle Emissions Modeling, Transportation Research Board, Washington, D.C., 2021. https://doi.org/10.17226/26142.
PBAN/AL(cr)/NH4CLO4(I) | James2021_seco_Minotaur I | [19,20] |  | 0.65205 | 0.0046592 | 0.25217 |  |  |  | 0.194 | [6 empty] | 0.0018221 | 0.023 | 0.094182 | James et al., 2021, Commercial Space Vehicle Emissions Modeling, Transportation Research Board, Washington, D.C., 2021. https://doi.org/10.17226/26142.
PBAN/AL(cr)/NH4CLO4(I) | James2021_seco_Minotaur I | [20,21] |  | 0.65154 | 0.0049821 | 0.25217 |  |  |  | 0.194 | [6 empty] | 0.0020544 | 0.023 | 0.09414 | James et al., 2021, Commercial Space Vehicle Emissions Modeling, Transportation Research Board, Washington, D.C., 2021. https://doi.org/10.17226/26142.
PBAN/AL(cr)/NH4CLO4(I) | James2021_seco_Minotaur I | [21,22] |  | 0.651 | 0.0053273 | 0.25217 |  |  |  | 0.194 | [6 empty] | 0.0023164 | 0.023 | 0.094108 | James et al., 2021, Commercial Space Vehicle Emissions Modeling, Transportation Research Board, Washington, D.C., 2021. https://doi.org/10.17226/26142.
PBAN/AL(cr)/NH4CLO4(I) | James2021_seco_Minotaur I | [22,23] |  | 0.65042 | 0.0056965 | 0.25217 |  |  |  | 0.194 | [6 empty] | 0.0026117 | 0.023 | 0.094083 | James et al., 2021, Commercial Space Vehicle Emissions Modeling, Transportation Research Board, Washington, D.C., 2021. https://doi.org/10.17226/26142.
PBAN/AL(cr)/NH4CLO4(I) | James2021_seco_Minotaur I | [23,24] |  | 0.6498 | 0.0060912 | 0.25217 |  |  |  | 0.194 | [6 empty] | 0.0029447 | 0.023 | 0.094064 | James et al., 2021, Commercial Space Vehicle Emissions Modeling, Transportation Research Board, Washington, D.C., 2021. https://doi.org/10.17226/26142.
PBAN/AL(cr)/NH4CLO4(I) | James2021_seco_Minotaur I | [24,25] |  | 0.64913 | 0.0065133 | 0.25217 |  |  |  | 0.194 | [6 empty] | 0.0033201 | 0.023 | 0.09405 | James et al., 2021, Commercial Space Vehicle Emissions Modeling, Transportation Research Board, Washington, D.C., 2021. https://doi.org/10.17226/26142.
PBAN/AL(cr)/NH4CLO4(I) | James2021_seco_Minotaur I | [25,26] |  | 0.64842 | 0.0069647 | 0.25217 |  |  |  | 0.194 | [6 empty] | 0.0037434 | 0.023 | 0.094038 | James et al., 2021, Commercial Space Vehicle Emissions Modeling, Transportation Research Board, Washington, D.C., 2021. https://doi.org/10.17226/26142.
PBAN/AL(cr)/NH4CLO4(I) | James2021_seco_Minotaur I | [26,27] |  | 0.64767 | 0.0074473 | 0.25217 |  |  |  | 0.194 | [6 empty] | 0.0042207 | 0.023 | 0.094029 | James et al., 2021, Commercial Space Vehicle Emissions Modeling, Transportation Research Board, Washington, D.C., 2021. https://doi.org/10.17226/26142.
PBAN/AL(cr)/NH4CLO4(I) | James2021_seco_Minotaur I | [27,28] |  | 0.64686 | 0.0079634 | 0.25217 |  |  |  | 0.194 | [6 empty] | 0.0047588 | 0.023 | 0.094023 | James et al., 2021, Commercial Space Vehicle Emissions Modeling, Transportation Research Board, Washington, D.C., 2021. https://doi.org/10.17226/26142.
PBAN/AL(cr)/NH4CLO4(I) | James2021_seco_Minotaur I | [28,29] |  | 0.64599 | 0.0085152 | 0.25217 |  |  |  | 0.194 | [6 empty] | 0.0053656 | 0.023 | 0.094018 | James et al., 2021, Commercial Space Vehicle Emissions Modeling, Transportation Research Board, Washington, D.C., 2021. https://doi.org/10.17226/26142.
PBAN/AL(cr)/NH4CLO4(I) | James2021_seco_Minotaur I | [29,30] |  | 0.64506 | 0.0091052 | 0.25217 |  |  |  | 0.194 | [6 empty] | 0.0060496 | 0.023 | 0.094014 | James et al., 2021, Commercial Space Vehicle Emissions Modeling, Transportation Research Board, Washington, D.C., 2021. https://doi.org/10.17226/26142.
PBAN/AL(cr)/NH4CLO4(I) | James2021_seco_Minotaur I | [30,31] |  | 0.64407 | 0.0097362 | 0.25217 |  |  |  | 0.194 | [6 empty] | 0.006821 | 0.023 | 0.09401 | James et al., 2021, Commercial Space Vehicle Emissions Modeling, Transportation Research Board, Washington, D.C., 2021. https://doi.org/10.17226/26142.
PBAN/AL(cr)/NH4CLO4(I) | James2021_seco_Minotaur I | [31,32] |  | 0.64301 | 0.010411 | 0.25217 |  |  |  | 0.194 | [6 empty] | 0.0076906 | 0.023 | 0.094008 | James et al., 2021, Commercial Space Vehicle Emissions Modeling, Transportation Research Board, Washington, D.C., 2021. https://doi.org/10.17226/26142.
PBAN/AL(cr)/NH4CLO4(I) | James2021_seco_Minotaur I | [32,33] |  | 0.64188 | 0.011132 | 0.25217 |  |  |  | 0.194 | [6 empty] | 0.0086711 | 0.023 | 0.094006 | James et al., 2021, Commercial Space Vehicle Emissions Modeling, Transportation Research Board, Washington, D.C., 2021. https://doi.org/10.17226/26142.
PBAN/AL(cr)/NH4CLO4(I) | James2021_seco_Minotaur I | [33,34] |  | 0.64066 | 0.011904 | 0.25217 |  |  |  | 0.194 | [6 empty] | 0.0097767 | 0.023 | 0.094005 | James et al., 2021, Commercial Space Vehicle Emissions Modeling, Transportation Research Board, Washington, D.C., 2021. https://doi.org/10.17226/26142.
PBAN/AL(cr)/NH4CLO4(I) | James2021_seco_Minotaur I | [34,35] |  | 0.63937 | 0.012729 | 0.25217 |  |  |  | 0.194 | [6 empty] | 0.011023 | 0.023 | 0.094004 | James et al., 2021, Commercial Space Vehicle Emissions Modeling, Transportation Research Board, Washington, D.C., 2021. https://doi.org/10.17226/26142.
PBAN/AL(cr)/NH4CLO4(I) | James2021_seco_Minotaur I | [35,36] |  | 0.63798 | 0.013611 | 0.25217 |  |  |  | 0.194 | [6 empty] | 0.012429 | 0.023 | 0.094003 | James et al., 2021, Commercial Space Vehicle Emissions Modeling, Transportation Research Board, Washington, D.C., 2021. https://doi.org/10.17226/26142.
PBAN/AL(cr)/NH4CLO4(I) | James2021_seco_Minotaur I | [36,37] |  | 0.6365 | 0.014554 | 0.25217 |  |  |  | 0.194 | [6 empty] | 0.014013 | 0.023 | 0.094002 | James et al., 2021, Commercial Space Vehicle Emissions Modeling, Transportation Research Board, Washington, D.C., 2021. https://doi.org/10.17226/26142.
PBAN/AL(cr)/NH4CLO4(I) | James2021_seco_Minotaur I | [37,38] |  | 0.63492 | 0.015562 | 0.25217 |  |  |  | 0.194 | [6 empty] | 0.0158 | 0.023 | 0.094002 | James et al., 2021, Commercial Space Vehicle Emissions Modeling, Transportation Research Board, Washington, D.C., 2021. https://doi.org/10.17226/26142.
PBAN/AL(cr)/NH4CLO4(I) | James2021_seco_Minotaur I | [38,39] |  | 0.63322 | 0.016641 | 0.25217 |  |  |  | 0.194 | [6 empty] | 0.017814 | 0.023 | 0.094001 | James et al., 2021, Commercial Space Vehicle Emissions Modeling, Transportation Research Board, Washington, D.C., 2021. https://doi.org/10.17226/26142.
PBAN/AL(cr)/NH4CLO4(I) | James2021_seco_Minotaur I | [39,40] |  | 0.63141 | 0.017794 | 0.25217 |  |  |  | 0.194 | [6 empty] | 0.020086 | 0.023 | 0.094001 | James et al., 2021, Commercial Space Vehicle Emissions Modeling, Transportation Research Board, Washington, D.C., 2021. https://doi.org/10.17226/26142.
PBAN/AL(cr)/NH4CLO4(I) | James2021_seco_Minotaur I | [40,41] |  | 0.62947 | 0.019027 | 0.25217 |  |  |  | 0.194 | [6 empty] | 0.022646 | 0.023 | 0.094001 | James et al., 2021, Commercial Space Vehicle Emissions Modeling, Transportation Research Board, Washington, D.C., 2021. https://doi.org/10.17226/26142.
PBAN/AL(cr)/NH4CLO4(I) | James2021_seco_Minotaur I | [41,42] |  | 0.6274 | 0.020345 | 0.25217 |  |  |  | 0.194 | [6 empty] | 0.025 | 0.023 | 0.094001 | James et al., 2021, Commercial Space Vehicle Emissions Modeling, Transportation Research Board, Washington, D.C., 2021. https://doi.org/10.17226/26142.
PBAN/AL(cr)/NH4CLO4(I) | James2021_seco_Minotaur I | [42,43] |  | 0.62519 | 0.021755 | 0.25217 |  |  |  | 0.194 | [6 empty] | 0.025 | 0.023 | 0.094 | James et al., 2021, Commercial Space Vehicle Emissions Modeling, Transportation Research Board, Washington, D.C., 2021. https://doi.org/10.17226/26142.
PBAN/AL(cr)/NH4CLO4(I) | James2021_seco_Minotaur I | [43,44] |  | 0.62282 | 0.023263 | 0.25217 |  |  |  | 0.194 | [6 empty] | 0.025 | 0.023 | 0.094 | James et al., 2021, Commercial Space Vehicle Emissions Modeling, Transportation Research Board, Washington, D.C., 2021. https://doi.org/10.17226/26142.
PBAN/AL(cr)/NH4CLO4(I) | James2021_seco_Minotaur I | [44,45] |  | 0.62028 | 0.024875 | 0.25217 |  |  |  | 0.194 | [6 empty] | 0.025 | 0.023 | 0.094 | James et al., 2021, Commercial Space Vehicle Emissions Modeling, Transportation Research Board, Washington, D.C., 2021. https://doi.org/10.17226/26142.
PBAN/AL(cr)/NH4CLO4(I) | James2021_seco_Minotaur I | [45,46] |  | 0.61758 | 0.026598 | 0.25217 |  |  |  | 0.194 | [6 empty] | 0.025 | 0.023 | 0.094 | James et al., 2021, Commercial Space Vehicle Emissions Modeling, Transportation Research Board, Washington, D.C., 2021. https://doi.org/10.17226/26142.
PBAN/AL(cr)/NH4CLO4(I) | James2021_seco_Minotaur I | [46,47] |  | 0.61468 | 0.028442 | 0.25217 |  |  |  | 0.194 | [6 empty] | 0.025 | 0.023 | 0.094 | James et al., 2021, Commercial Space Vehicle Emissions Modeling, Transportation Research Board, Washington, D.C., 2021. https://doi.org/10.17226/26142.
PBAN/AL(cr)/NH4CLO4(I) | James2021_seco_Minotaur I | [47,48] |  | 0.61158 | 0.030412 | 0.25217 |  |  |  | 0.194 | [6 empty] | 0.025 | 0.023 | 0.094 | James et al., 2021, Commercial Space Vehicle Emissions Modeling, Transportation Research Board, Washington, D.C., 2021. https://doi.org/10.17226/26142.
PBAN/AL(cr)/NH4CLO4(I) | James2021_seco_Minotaur I | [48,49] |  | 0.60827 | 0.03252 | 0.25217 |  |  |  | 0.194 | [6 empty] | 0.025 | 0.023 | 0.094 | James et al., 2021, Commercial Space Vehicle Emissions Modeling, Transportation Research Board, Washington, D.C., 2021. https://doi.org/10.17226/26142.
PBAN/AL(cr)/NH4CLO4(I) | James2021_seco_Minotaur I | [49,50] |  | 0.60473 | 0.034773 | 0.25217 |  |  |  | 0.194 | [6 empty] | 0.025 | 0.023 | 0.094 | James et al., 2021, Commercial Space Vehicle Emissions Modeling, Transportation Research Board, Washington, D.C., 2021. https://doi.org/10.17226/26142.
PBAN/AL(cr)/NH4CLO4(I) | James2021_seco_Minotaur I | [50,51] |  | 0.60094 | 0.037183 | 0.25217 |  |  |  | 0.194 | [6 empty] | 0.025 | 0.023 | 0.094 | James et al., 2021, Commercial Space Vehicle Emissions Modeling, Transportation Research Board, Washington, D.C., 2021. https://doi.org/10.17226/26142.
PBAN/AL(cr)/NH4CLO4(I) | James2021_seco_Minotaur I | [51,52] |  | 0.5969 | 0.03976 | 0.25217 |  |  |  | 0.194 | [6 empty] | 0.025 | 0.023 | 0.094 | James et al., 2021, Commercial Space Vehicle Emissions Modeling, Transportation Research Board, Washington, D.C., 2021. https://doi.org/10.17226/26142.
PBAN/AL(cr)/NH4CLO4(I) | James2021_seco_Minotaur I | [52,53] |  | 0.59257 | 0.042515 | 0.25217 |  |  |  | 0.194 | [6 empty] | 0.025 | 0.023 | 0.094 | James et al., 2021, Commercial Space Vehicle Emissions Modeling, Transportation Research Board, Washington, D.C., 2021. https://doi.org/10.17226/26142.
PBAN/AL(cr)/NH4CLO4(I) | James2021_seco_Minotaur I | [53,54] |  | 0.58794 | 0.045461 | 0.25217 |  |  |  | 0.194 | [6 empty] | 0.025 | 0.023 | 0.094 | James et al., 2021, Commercial Space Vehicle Emissions Modeling, Transportation Research Board, Washington, D.C., 2021. https://doi.org/10.17226/26142.
PBAN/AL(cr)/NH4CLO4(I) | James2021_seco_Minotaur I | [54,55] |  | 0.58299 | 0.048611 | 0.25217 |  |  |  | 0.194 | [6 empty] | 0.025 | 0.023 | 0.094 | James et al., 2021, Commercial Space Vehicle Emissions Modeling, Transportation Research Board, Washington, D.C., 2021. https://doi.org/10.17226/26142.
PBAN/AL(cr)/NH4CLO4(I) | James2021_seco_Minotaur I | [55,56] |  | 0.5777 | 0.05198 | 0.25217 |  |  |  | 0.194 | [6 empty] | 0.025 | 0.023 | 0.094 | James et al., 2021, Commercial Space Vehicle Emissions Modeling, Transportation Research Board, Washington, D.C., 2021. https://doi.org/10.17226/26142.
PBAN/AL(cr)/NH4CLO4(I) | James2021_seco_Minotaur I | [56,57] |  | 0.57204 | 0.055582 | 0.25217 |  |  |  | 0.194 | [6 empty] | 0.025 | 0.023 | 0.094 | James et al., 2021, Commercial Space Vehicle Emissions Modeling, Transportation Research Board, Washington, D.C., 2021. https://doi.org/10.17226/26142.
PBAN/AL(cr)/NH4CLO4(I) | James2021_seco_Minotaur I | [57,58] |  | 0.56598 | 0.059433 | 0.25217 |  |  |  | 0.194 | [6 empty] | 0.025 | 0.023 | 0.094 | James et al., 2021, Commercial Space Vehicle Emissions Modeling, Transportation Research Board, Washington, D.C., 2021. https://doi.org/10.17226/26142.
PBAN/AL(cr)/NH4CLO4(I) | James2021_seco_Minotaur I | [58,59] |  | 0.55951 | 0.063552 | 0.25217 |  |  |  | 0.194 | [6 empty] | 0.025 | 0.023 | 0.094 | James et al., 2021, Commercial Space Vehicle Emissions Modeling, Transportation Research Board, Washington, D.C., 2021. https://doi.org/10.17226/26142.
PBAN/AL(cr)/NH4CLO4(I) | James2021_seco_Minotaur I | [59,60] |  | 0.55259 | 0.067955 | 0.25217 |  |  |  | 0.194 | [6 empty] | 0.025 | 0.023 | 0.094 | James et al., 2021, Commercial Space Vehicle Emissions Modeling, Transportation Research Board, Washington, D.C., 2021. https://doi.org/10.17226/26142.
PBAN/AL(cr)/NH4CLO4(I) | James2021_seco_Minotaur I | [60,61] |  | 0.5452 | 0.072664 | 0.25217 |  |  |  | 0.194 | [6 empty] | 0.025 | 0.023 | 0.094 | James et al., 2021, Commercial Space Vehicle Emissions Modeling, Transportation Research Board, Washington, D.C., 2021. https://doi.org/10.17226/26142.
PBAN/AL(cr)/NH4CLO4(I) | James2021_seco_Minotaur I | [61,62] |  | 0.53728 | 0.0777 | 0.25217 |  |  |  | 0.194 | [6 empty] | 0.025 | 0.023 | 0.094 | James et al., 2021, Commercial Space Vehicle Emissions Modeling, Transportation Research Board, Washington, D.C., 2021. https://doi.org/10.17226/26142.
PBAN/AL(cr)/NH4CLO4(I) | James2021_seco_Minotaur I | [62,63] |  | 0.52882 | 0.083084 | 0.25217 |  |  |  | 0.194 | [6 empty] | 0.025 | 0.023 | 0.094 | James et al., 2021, Commercial Space Vehicle Emissions Modeling, Transportation Research Board, Washington, D.C., 2021. https://doi.org/10.17226/26142.
PBAN/AL(cr)/NH4CLO4(I) | James2021_seco_Minotaur I | [63,64] |  | 0.51978 | 0.088841 | 0.25217 |  |  |  | 0.194 | [6 empty] | 0.025 | 0.023 | 0.094 | James et al., 2021, Commercial Space Vehicle Emissions Modeling, Transportation Research Board, Washington, D.C., 2021. https://doi.org/10.17226/26142.
PBAN/AL(cr)/NH4CLO4(I) | James2021_seco_Minotaur I | [64,65] |  | 0.5101 | 0.094998 | 0.25217 |  |  |  | 0.194 | [6 empty] | 0.025 | 0.023 | 0.094 | James et al., 2021, Commercial Space Vehicle Emissions Modeling, Transportation Research Board, Washington, D.C., 2021. https://doi.org/10.17226/26142.
PBAN/AL(cr)/NH4CLO4(I) | James2021_seco_Minotaur I | [65,66] |  | 0.49976 | 0.10158 | 0.25217 |  |  |  | 0.194 | [6 empty] | 0.025 | 0.023 | 0.094 | James et al., 2021, Commercial Space Vehicle Emissions Modeling, Transportation Research Board, Washington, D.C., 2021. https://doi.org/10.17226/26142.
PBAN/AL(cr)/NH4CLO4(I) | James2021_seco_Minotaur I | [66,67] |  | 0.4887 | 0.10862 | 0.25217 |  |  |  | 0.194 | [6 empty] | 0.025 | 0.023 | 0.094 | James et al., 2021, Commercial Space Vehicle Emissions Modeling, Transportation Research Board, Washington, D.C., 2021. https://doi.org/10.17226/26142.
PBAN/AL(cr)/NH4CLO4(I) | James2021_seco_Minotaur I | [67,68] |  | 0.47688 | 0.11615 | 0.25217 |  |  |  | 0.194 | [6 empty] | 0.025 | 0.023 | 0.094 | James et al., 2021, Commercial Space Vehicle Emissions Modeling, Transportation Research Board, Washington, D.C., 2021. https://doi.org/10.17226/26142.
PBAN/AL(cr)/NH4CLO4(I) | James2021_seco_Minotaur I | [68,69] |  | 0.46423 | 0.12419 | 0.25217 |  |  |  | 0.194 | [6 empty] | 0.025 | 0.023 | 0.094 | James et al., 2021, Commercial Space Vehicle Emissions Modeling, Transportation Research Board, Washington, D.C., 2021. https://doi.org/10.17226/26142.
PBAN/AL(cr)/NH4CLO4(I) | James2021_seco_Minotaur I | [69,70] |  | 0.45071 | 0.1328 | 0.25217 |  |  |  | 0.194 | [6 empty] | 0.025 | 0.023 | 0.094 | James et al., 2021, Commercial Space Vehicle Emissions Modeling, Transportation Research Board, Washington, D.C., 2021. https://doi.org/10.17226/26142.
PBAN/AL(cr)/NH4CLO4(I) | James2021_seco_Minotaur I | [70,71] |  | 0.43625 | 0.142 | 0.25217 |  |  |  | 0.194 | [6 empty] | 0.025 | 0.023 | 0.094 | James et al., 2021, Commercial Space Vehicle Emissions Modeling, Transportation Research Board, Washington, D.C., 2021. https://doi.org/10.17226/26142.
PBAN/AL(cr)/NH4CLO4(I) | James2021_seco_Minotaur I | [71,72] |  | 0.42079 | 0.15184 | 0.25217 |  |  |  | 0.194 | [6 empty] | 0.025 | 0.023 | 0.094 | James et al., 2021, Commercial Space Vehicle Emissions Modeling, Transportation Research Board, Washington, D.C., 2021. https://doi.org/10.17226/26142.
PBAN/AL(cr)/NH4CLO4(I) | James2021_seco_Minotaur I | [72,73] |  | 0.40425 | 0.16237 | 0.25217 |  |  |  | 0.194 | [6 empty] | 0.025 | 0.023 | 0.094 | James et al., 2021, Commercial Space Vehicle Emissions Modeling, Transportation Research Board, Washington, D.C., 2021. https://doi.org/10.17226/26142.
PBAN/AL(cr)/NH4CLO4(I) | James2021_seco_Minotaur I | [73,74] |  | 0.38658 | 0.17362 | 0.25217 |  |  |  | 0.194 | [6 empty] | 0.025 | 0.023 | 0.094 | James et al., 2021, Commercial Space Vehicle Emissions Modeling, Transportation Research Board, Washington, D.C., 2021. https://doi.org/10.17226/26142.
PBAN/AL(cr)/NH4CLO4(I) | James2021_seco_Minotaur I | [74,75] |  | 0.36767 | 0.18565 | 0.25217 |  |  |  | 0.194 | [6 empty] | 0.025 | 0.023 | 0.094 | James et al., 2021, Commercial Space Vehicle Emissions Modeling, Transportation Research Board, Washington, D.C., 2021. https://doi.org/10.17226/26142.
PBAN/AL(cr)/NH4CLO4(I) | James2021_seco_Minotaur I | [75,76] |  | 0.34746 | 0.19851 | 0.25217 |  |  |  | 0.194 | [6 empty] | 0.025 | 0.023 | 0.094 | James et al., 2021, Commercial Space Vehicle Emissions Modeling, Transportation Research Board, Washington, D.C., 2021. https://doi.org/10.17226/26142.
PBAN/AL(cr)/NH4CLO4(I) | James2021_seco_Minotaur I | [76,77] |  | 0.32585 | 0.21227 | 0.25217 |  |  |  | 0.194 | [6 empty] | 0.025 | 0.023 | 0.094 | James et al., 2021, Commercial Space Vehicle Emissions Modeling, Transportation Research Board, Washington, D.C., 2021. https://doi.org/10.17226/26142.
PBAN/AL(cr)/NH4CLO4(I) | James2021_seco_Minotaur I | [77,78] |  | 0.30273 | 0.22698 | 0.25217 |  |  |  | 0.194 | [6 empty] | 0.025 | 0.023 | 0.094 | James et al., 2021, Commercial Space Vehicle Emissions Modeling, Transportation Research Board, Washington, D.C., 2021. https://doi.org/10.17226/26142.
PBAN/AL(cr)/NH4CLO4(I) | James2021_seco_Minotaur I | [78,79] |  | 0.27802 | 0.24271 | 0.25217 |  |  |  | 0.194 | [6 empty] | 0.025 | 0.023 | 0.094 | James et al., 2021, Commercial Space Vehicle Emissions Modeling, Transportation Research Board, Washington, D.C., 2021. https://doi.org/10.17226/26142.
PBAN/AL(cr)/NH4CLO4(I) | James2021_seco_Minotaur I | [79,80] |  | 0.2516 | 0.25952 | 0.25217 |  |  |  | 0.194 | [6 empty] | 0.025 | 0.023 | 0.094 | James et al., 2021, Commercial Space Vehicle Emissions Modeling, Transportation Research Board, Washington, D.C., 2021. https://doi.org/10.17226/26142.
PBAN/AL(cr)/NH4CLO4(I) | James2021_seco_Minotaur I | [80,81] |  | 0.22334 | 0.27751 | 0.25217 |  |  |  | 0.194 | [6 empty] | 0.025 | 0.023 | 0.094 | James et al., 2021, Commercial Space Vehicle Emissions Modeling, Transportation Research Board, Washington, D.C., 2021. https://doi.org/10.17226/26142.
PBAN/AL(cr)/NH4CLO4(I) | James2021_seco_Minotaur I | [81,82] |  | 0.19312 | 0.29674 | 0.25217 |  |  |  | 0.194 | [6 empty] | 0.025 | 0.023 | 0.094 | James et al., 2021, Commercial Space Vehicle Emissions Modeling, Transportation Research Board, Washington, D.C., 2021. https://doi.org/10.17226/26142.
PBAN/AL(cr)/NH4CLO4(I) | James2021_seco_Minotaur I | [82,83] |  | 0.188 | 0.3 | 0.25217 |  |  |  | 0.194 | [6 empty] | 0.025 | 0.023 | 0.094 | James et al., 2021, Commercial Space Vehicle Emissions Modeling, Transportation Research Board, Washington, D.C., 2021. https://doi.org/10.17226/26142.
PBAN/AL(cr)/NH4CLO4(I) | James2021_seco_Minotaur I | [83,84] |  | 0.188 | 0.3 | 0.25217 |  |  |  | 0.194 | [6 empty] | 0.025 | 0.023 | 0.094 | James et al., 2021, Commercial Space Vehicle Emissions Modeling, Transportation Research Board, Washington, D.C., 2021. https://doi.org/10.17226/26142.
PBAN/AL(cr)/NH4CLO4(I) | James2021_seco_Minotaur I | [84,85] |  | 0.188 | 0.3 | 0.25217 |  |  |  | 0.194 | [6 empty] | 0.025 | 0.023 | 0.094 | James et al., 2021, Commercial Space Vehicle Emissions Modeling, Transportation Research Board, Washington, D.C., 2021. https://doi.org/10.17226/26142.
PBAN/AL(cr)/NH4CLO4(I) | James2021_seco_Minotaur I | [85,86] |  | 0.188 | 0.3 | 0.25217 |  |  |  | 0.194 | [6 empty] | 0.025 | 0.023 | 0.094 | James et al., 2021, Commercial Space Vehicle Emissions Modeling, Transportation Research Board, Washington, D.C., 2021. https://doi.org/10.17226/26142.
PBAN/AL(cr)/NH4CLO4(I) | James2021_seco_Minotaur I | [86,87] |  | 0.188 | 0.3 | 0.25217 |  |  |  | 0.194 | [6 empty] | 0.025 | 0.023 | 0.094 | James et al., 2021, Commercial Space Vehicle Emissions Modeling, Transportation Research Board, Washington, D.C., 2021. https://doi.org/10.17226/26142.
PBAN/AL(cr)/NH4CLO4(I) | James2021_seco_Minotaur I | [87,88] |  | 0.188 | 0.3 | 0.25217 |  |  |  | 0.194 | [6 empty] | 0.025 | 0.023 | 0.094 | James et al., 2021, Commercial Space Vehicle Emissions Modeling, Transportation Research Board, Washington, D.C., 2021. https://doi.org/10.17226/26142.
PBAN/AL(cr)/NH4CLO4(I) | James2021_seco_Minotaur I | [88,89] |  | 0.188 | 0.3 | 0.25217 |  |  |  | 0.194 | [6 empty] | 0.025 | 0.023 | 0.094 | James et al., 2021, Commercial Space Vehicle Emissions Modeling, Transportation Research Board, Washington, D.C., 2021. https://doi.org/10.17226/26142.
PBAN/AL(cr)/NH4CLO4(I) | James2021_seco_Minotaur I | [89,90] |  | 0.188 | 0.3 | 0.25217 |  |  |  | 0.194 | [6 empty] | 0.025 | 0.023 | 0.094 | James et al., 2021, Commercial Space Vehicle Emissions Modeling, Transportation Research Board, Washington, D.C., 2021. https://doi.org/10.17226/26142.
PBAN/AL(cr)/NH4CLO4(I) | James2021_seco_Minotaur I | [90,91] |  | 0.188 | 0.3 | 0.25217 |  |  |  | 0.194 | [6 empty] | 0.025 | 0.023 | 0.094 | James et al., 2021, Commercial Space Vehicle Emissions Modeling, Transportation Research Board, Washington, D.C., 2021. https://doi.org/10.17226/26142.
PBAN/AL(cr)/NH4CLO4(I) | James2021_seco_Minotaur I | [91,92] |  | 0.188 | 0.3 | 0.25217 |  |  |  | 0.194 | [6 empty] | 0.025 | 0.023 | 0.094 | James et al., 2021, Commercial Space Vehicle Emissions Modeling, Transportation Research Board, Washington, D.C., 2021. https://doi.org/10.17226/26142.
PBAN/AL(cr)/NH4CLO4(I) | James2021_seco_Minotaur I | [92,93] |  | 0.188 | 0.3 | 0.25217 |  |  |  | 0.194 | [6 empty] | 0.025 | 0.023 | 0.094 | James et al., 2021, Commercial Space Vehicle Emissions Modeling, Transportation Research Board, Washington, D.C., 2021. https://doi.org/10.17226/26142.
PBAN/AL(cr)/NH4CLO4(I) | James2021_seco_Minotaur I | [93,94] |  | 0.188 | 0.3 | 0.25217 |  |  |  | 0.194 | [6 empty] | 0.025 | 0.023 | 0.094 | James et al., 2021, Commercial Space Vehicle Emissions Modeling, Transportation Research Board, Washington, D.C., 2021. https://doi.org/10.17226/26142.
PBAN/AL(cr)/NH4CLO4(I) | James2021_seco_Minotaur I | [94,95] |  | 0.188 | 0.3 | 0.25217 |  |  |  | 0.194 | [6 empty] | 0.025 | 0.023 | 0.094 | James et al., 2021, Commercial Space Vehicle Emissions Modeling, Transportation Research Board, Washington, D.C., 2021. https://doi.org/10.17226/26142.
PBAN/AL(cr)/NH4CLO4(I) | James2021_seco_Minotaur I | [95,96] |  | 0.188 | 0.3 | 0.25217 |  |  |  | 0.194 | [6 empty] | 0.025 | 0.023 | 0.094 | James et al., 2021, Commercial Space Vehicle Emissions Modeling, Transportation Research Board, Washington, D.C., 2021. https://doi.org/10.17226/26142.
PBAN/AL(cr)/NH4CLO4(I) | James2021_seco_Minotaur I | [96,97] |  | 0.188 | 0.3 | 0.25217 |  |  |  | 0.194 | [6 empty] | 0.025 | 0.023 | 0.094 | James et al., 2021, Commercial Space Vehicle Emissions Modeling, Transportation Research Board, Washington, D.C., 2021. https://doi.org/10.17226/26142.
PBAN/AL(cr)/NH4CLO4(I) | James2021_seco_Minotaur I | [97,98] |  | 0.188 | 0.3 | 0.25217 |  |  |  | 0.194 | [6 empty] | 0.025 | 0.023 | 0.094 | James et al., 2021, Commercial Space Vehicle Emissions Modeling, Transportation Research Board, Washington, D.C., 2021. https://doi.org/10.17226/26142.
PBAN/AL(cr)/NH4CLO4(I) | James2021_seco_Minotaur I | [98,99] |  | 0.188 | 0.3 | 0.25217 |  |  |  | 0.194 | [6 empty] | 0.025 | 0.023 | 0.094 | James et al., 2021, Commercial Space Vehicle Emissions Modeling, Transportation Research Board, Washington, D.C., 2021. https://doi.org/10.17226/26142.
PBAN/AL(cr)/NH4CLO4(I) | James2021_seco_Minotaur I | [99,100] |  | 0.188 | 0.3 | 0.25217 |  |  |  | 0.194 | [6 empty] | 0.025 | 0.023 | 0.094 | James et al., 2021, Commercial Space Vehicle Emissions Modeling, Transportation Research Board, Washington, D.C., 2021. https://doi.org/10.17226/26142.
PBAN/AL(cr)/NH4CLO4(I) | James2021_seco_Minotaur I | [100,101] |  | 0.188 | 0.3 | 0.25217 |  |  |  | 0.194 | [6 empty] | 0.025 | 0.023 | 0.094 | James et al., 2021, Commercial Space Vehicle Emissions Modeling, Transportation Research Board, Washington, D.C., 2021. https://doi.org/10.17226/26142.
PBAN/AL(cr)/NH4CLO4(I) | James2021_seco_Minotaur I | [101,102] |  | 0.188 | 0.3 | 0.25217 |  |  |  | 0.194 | [6 empty] | 0.025 | 0.023 | 0.094 | James et al., 2021, Commercial Space Vehicle Emissions Modeling, Transportation Research Board, Washington, D.C., 2021. https://doi.org/10.17226/26142.
PBAN/AL(cr)/NH4CLO4(I) | James2021_seco_Minotaur I | [102,103] |  | 0.188 | 0.3 | 0.25217 |  |  |  | 0.194 | [6 empty] | 0.025 | 0.023 | 0.094 | James et al., 2021, Commercial Space Vehicle Emissions Modeling, Transportation Research Board, Washington, D.C., 2021. https://doi.org/10.17226/26142.
PBAN/AL(cr)/NH4CLO4(I) | James2021_seco_Minotaur I | [103,104] |  | 0.188 | 0.3 | 0.25217 |  |  |  | 0.194 | [6 empty] | 0.025 | 0.023 | 0.094 | James et al., 2021, Commercial Space Vehicle Emissions Modeling, Transportation Research Board, Washington, D.C., 2021. https://doi.org/10.17226/26142.
PBAN/AL(cr)/NH4CLO4(I) | James2021_seco_Minotaur I | [104,105] |  | 0.188 | 0.3 | 0.25217 |  |  |  | 0.194 | [6 empty] | 0.025 | 0.023 | 0.094 | James et al., 2021, Commercial Space Vehicle Emissions Modeling, Transportation Research Board, Washington, D.C., 2021. https://doi.org/10.17226/26142.
PBAN/AL(cr)/NH4CLO4(I) | James2021_seco_Minotaur I | [105,106] |  | 0.188 | 0.3 | 0.25217 |  |  |  | 0.194 | [6 empty] | 0.025 | 0.023 | 0.094 | James et al., 2021, Commercial Space Vehicle Emissions Modeling, Transportation Research Board, Washington, D.C., 2021. https://doi.org/10.17226/26142.
PBAN/AL(cr)/NH4CLO4(I) | James2021_seco_Minotaur I | [106,107] |  | 0.188 | 0.3 | 0.25217 |  |  |  | 0.194 | [6 empty] | 0.025 | 0.023 | 0.094 | James et al., 2021, Commercial Space Vehicle Emissions Modeling, Transportation Research Board, Washington, D.C., 2021. https://doi.org/10.17226/26142.
PBAN/AL(cr)/NH4CLO4(I) | James2021_seco_Minotaur I | [107,108] |  | 0.188 | 0.3 | 0.25217 |  |  |  | 0.194 | [6 empty] | 0.025 | 0.023 | 0.094 | James et al., 2021, Commercial Space Vehicle Emissions Modeling, Transportation Research Board, Washington, D.C., 2021. https://doi.org/10.17226/26142.
PBAN/AL(cr)/NH4CLO4(I) | James2021_seco_Minotaur I | [108,109] |  | 0.188 | 0.3 | 0.25217 |  |  |  | 0.194 | [6 empty] | 0.025 | 0.023 | 0.094 | James et al., 2021, Commercial Space Vehicle Emissions Modeling, Transportation Research Board, Washington, D.C., 2021. https://doi.org/10.17226/26142.
PBAN/AL(cr)/NH4CLO4(I) | James2021_seco_Minotaur I | [109,110] |  | 0.188 | 0.3 | 0.25217 |  |  |  | 0.194 | [6 empty] | 0.025 | 0.023 | 0.094 | James et al., 2021, Commercial Space Vehicle Emissions Modeling, Transportation Research Board, Washington, D.C., 2021. https://doi.org/10.17226/26142.
PBAN/AL(cr)/NH4CLO4(I) | James2021_seco_Minotaur I | [110,111] |  | 0.188 | 0.3 | 0.25217 |  |  |  | 0.194 | [6 empty] | 0.025 | 0.023 | 0.094 | James et al., 2021, Commercial Space Vehicle Emissions Modeling, Transportation Research Board, Washington, D.C., 2021. https://doi.org/10.17226/26142.
PBAN/AL(cr)/NH4CLO4(I) | James2021_seco_Minotaur I | [111,112] |  | 0.188 | 0.3 | 0.25217 |  |  |  | 0.194 | [6 empty] | 0.025 | 0.023 | 0.094 | James et al., 2021, Commercial Space Vehicle Emissions Modeling, Transportation Research Board, Washington, D.C., 2021. https://doi.org/10.17226/26142.
PBAN/AL(cr)/NH4CLO4(I) | James2021_seco_Minotaur I | [112,113] |  | 0.188 | 0.3 | 0.25217 |  |  |  | 0.194 | [6 empty] | 0.025 | 0.023 | 0.094 | James et al., 2021, Commercial Space Vehicle Emissions Modeling, Transportation Research Board, Washington, D.C., 2021. https://doi.org/10.17226/26142.
PBAN/AL(cr)/NH4CLO4(I) | James2021_seco_Minotaur I | [113,114] |  | 0.188 | 0.3 | 0.25217 |  |  |  | 0.194 | [6 empty] | 0.025 | 0.023 | 0.094 | James et al., 2021, Commercial Space Vehicle Emissions Modeling, Transportation Research Board, Washington, D.C., 2021. https://doi.org/10.17226/26142.
PBAN/AL(cr)/NH4CLO4(I) | James2021_seco_Minotaur I | [114,115] |  | 0.188 | 0.3 | 0.25217 |  |  |  | 0.194 | [6 empty] | 0.025 | 0.023 | 0.094 | James et al., 2021, Commercial Space Vehicle Emissions Modeling, Transportation Research Board, Washington, D.C., 2021. https://doi.org/10.17226/26142.
PBAN/AL(cr)/NH4CLO4(I) | James2021_seco_Minotaur I | [115,116] |  | 0.188 | 0.3 | 0.25217 |  |  |  | 0.194 | [6 empty] | 0.025 | 0.023 | 0.094 | James et al., 2021, Commercial Space Vehicle Emissions Modeling, Transportation Research Board, Washington, D.C., 2021. https://doi.org/10.17226/26142.
PBAN/AL(cr)/NH4CLO4(I) | James2021_seco_Minotaur I | [116,117] |  | 0.188 | 0.3 | 0.25217 |  |  |  | 0.194 | [6 empty] | 0.025 | 0.023 | 0.094 | James et al., 2021, Commercial Space Vehicle Emissions Modeling, Transportation Research Board, Washington, D.C., 2021. https://doi.org/10.17226/26142.
PBAN/AL(cr)/NH4CLO4(I) | James2021_seco_Minotaur I | [117,118] |  | 0.188 | 0.3 | 0.25217 |  |  |  | 0.194 | [6 empty] | 0.025 | 0.023 | 0.094 | James et al., 2021, Commercial Space Vehicle Emissions Modeling, Transportation Research Board, Washington, D.C., 2021. https://doi.org/10.17226/26142.
PBAN/AL(cr)/NH4CLO4(I) | James2021_seco_Minotaur I | [118,119] |  | 0.188 | 0.3 | 0.25217 |  |  |  | 0.194 | [6 empty] | 0.025 | 0.023 | 0.094 | James et al., 2021, Commercial Space Vehicle Emissions Modeling, Transportation Research Board, Washington, D.C., 2021. https://doi.org/10.17226/26142.
PBAN/AL(cr)/NH4CLO4(I) | James2021_seco_Minotaur I | [119,120] |  | 0.188 | 0.3 | 0.25217 |  |  |  | 0.194 | [6 empty] | 0.025 | 0.023 | 0.094 | James et al., 2021, Commercial Space Vehicle Emissions Modeling, Transportation Research Board, Washington, D.C., 2021. https://doi.org/10.17226/26142.
PBAN/AL(cr)/NH4CLO4(I) | James2021_seco_Space Shuttle | [0,1] |  | 0.71166 | 0.0014489 | 0.28066 |  |  |  | 0.212 | [6 empty] | 0.001 | 0.003 | 0.11244 | James et al., 2021, Commercial Space Vehicle Emissions Modeling, Transportation Research Board, Washington, D.C., 2021. https://doi.org/10.17226/26142.
PBAN/AL(cr)/NH4CLO4(I) | James2021_seco_Space Shuttle | [1,2] |  | 0.7115 | 0.0015493 | 0.28066 |  |  |  | 0.212 | [6 empty] | 0.001 | 0.003 | 0.10662 | James et al., 2021, Commercial Space Vehicle Emissions Modeling, Transportation Research Board, Washington, D.C., 2021. https://doi.org/10.17226/26142.
PBAN/AL(cr)/NH4CLO4(I) | James2021_seco_Space Shuttle | [2,3] |  | 0.71134 | 0.0016567 | 0.28066 |  |  |  | 0.212 | [6 empty] | 0.001 | 0.003 | 0.10213 | James et al., 2021, Commercial Space Vehicle Emissions Modeling, Transportation Research Board, Washington, D.C., 2021. https://doi.org/10.17226/26142.
PBAN/AL(cr)/NH4CLO4(I) | James2021_seco_Space Shuttle | [3,4] |  | 0.71116 | 0.0017715 | 0.28066 |  |  |  | 0.212 | [6 empty] | 0.001 | 0.003 | 0.098664 | James et al., 2021, Commercial Space Vehicle Emissions Modeling, Transportation Research Board, Washington, D.C., 2021. https://doi.org/10.17226/26142.
PBAN/AL(cr)/NH4CLO4(I) | James2021_seco_Space Shuttle | [4,5] |  | 0.71096 | 0.0018942 | 0.28066 |  |  |  | 0.212 | [6 empty] | 0.001 | 0.003 | 0.095994 | James et al., 2021, Commercial Space Vehicle Emissions Modeling, Transportation Research Board, Washington, D.C., 2021. https://doi.org/10.17226/26142.
PBAN/AL(cr)/NH4CLO4(I) | James2021_seco_Space Shuttle | [5,6] |  | 0.71076 | 0.0020255 | 0.28066 |  |  |  | 0.212 | [6 empty] | 0.001 | 0.003 | 0.093934 | James et al., 2021, Commercial Space Vehicle Emissions Modeling, Transportation Research Board, Washington, D.C., 2021. https://doi.org/10.17226/26142.
PBAN/AL(cr)/NH4CLO4(I) | James2021_seco_Space Shuttle | [6,7] |  | 0.71054 | 0.0021658 | 0.28066 |  |  |  | 0.212 | [6 empty] | 0.001 | 0.003 | 0.092347 | James et al., 2021, Commercial Space Vehicle Emissions Modeling, Transportation Research Board, Washington, D.C., 2021. https://doi.org/10.17226/26142.
PBAN/AL(cr)/NH4CLO4(I) | James2021_seco_Space Shuttle | [7,8] |  | 0.7103 | 0.0023159 | 0.28066 |  |  |  | 0.212 | [6 empty] | 0.001 | 0.003 | 0.091123 | James et al., 2021, Commercial Space Vehicle Emissions Modeling, Transportation Research Board, Washington, D.C., 2021. https://doi.org/10.17226/26142.
PBAN/AL(cr)/NH4CLO4(I) | James2021_seco_Space Shuttle | [8,9] |  | 0.71005 | 0.0024764 | 0.28066 |  |  |  | 0.212 | [6 empty] | 0.001 | 0.003 | 0.090179 | James et al., 2021, Commercial Space Vehicle Emissions Modeling, Transportation Research Board, Washington, D.C., 2021. https://doi.org/10.17226/26142.
PBAN/AL(cr)/NH4CLO4(I) | James2021_seco_Space Shuttle | [9,10] |  | 0.70978 | 0.002648 | 0.28066 |  |  |  | 0.212 | [6 empty] | 0.001 | 0.003 | 0.089451 | James et al., 2021, Commercial Space Vehicle Emissions Modeling, Transportation Research Board, Washington, D.C., 2021. https://doi.org/10.17226/26142.
PBAN/AL(cr)/NH4CLO4(I) | James2021_seco_Space Shuttle | [10,11] |  | 0.70949 | 0.0028315 | 0.28066 |  |  |  | 0.212 | [6 empty] | 0.001 | 0.003 | 0.08889 | James et al., 2021, Commercial Space Vehicle Emissions Modeling, Transportation Research Board, Washington, D.C., 2021. https://doi.org/10.17226/26142.
PBAN/AL(cr)/NH4CLO4(I) | James2021_seco_Space Shuttle | [11,12] |  | 0.70918 | 0.0030277 | 0.28066 |  |  |  | 0.212 | [6 empty] | 0.001 | 0.003 | 0.088457 | James et al., 2021, Commercial Space Vehicle Emissions Modeling, Transportation Research Board, Washington, D.C., 2021. https://doi.org/10.17226/26142.
PBAN/AL(cr)/NH4CLO4(I) | James2021_seco_Space Shuttle | [12,13] |  | 0.70885 | 0.0032375 | 0.28066 |  |  |  | 0.212 | [6 empty] | 0.001 | 0.003 | 0.088124 | James et al., 2021, Commercial Space Vehicle Emissions Modeling, Transportation Research Board, Washington, D.C., 2021. https://doi.org/10.17226/26142.
PBAN/AL(cr)/NH4CLO4(I) | James2021_seco_Space Shuttle | [13,14] |  | 0.7085 | 0.0034618 | 0.28066 |  |  |  | 0.212 | [6 empty] | 0.001 | 0.003 | 0.087866 | James et al., 2021, Commercial Space Vehicle Emissions Modeling, Transportation Research Board, Washington, D.C., 2021. https://doi.org/10.17226/26142.
PBAN/AL(cr)/NH4CLO4(I) | James2021_seco_Space Shuttle | [14,15] |  | 0.70812 | 0.0037017 | 0.28066 |  |  |  | 0.212 | [6 empty] | 0.001 | 0.003 | 0.087668 | James et al., 2021, Commercial Space Vehicle Emissions Modeling, Transportation Research Board, Washington, D.C., 2021. https://doi.org/10.17226/26142.
PBAN/AL(cr)/NH4CLO4(I) | James2021_seco_Space Shuttle | [15,16] |  | 0.70772 | 0.0039582 | 0.28066 |  |  |  | 0.212 | [6 empty] | 0.0011275 | 0.003 | 0.087515 | James et al., 2021, Commercial Space Vehicle Emissions Modeling, Transportation Research Board, Washington, D.C., 2021. https://doi.org/10.17226/26142.
PBAN/AL(cr)/NH4CLO4(I) | James2021_seco_Space Shuttle | [16,17] |  | 0.70729 | 0.0042325 | 0.28066 |  |  |  | 0.212 | [6 empty] | 0.0012712 | 0.003 | 0.087397 | James et al., 2021, Commercial Space Vehicle Emissions Modeling, Transportation Research Board, Washington, D.C., 2021. https://doi.org/10.17226/26142.
PBAN/AL(cr)/NH4CLO4(I) | James2021_seco_Space Shuttle | [17,18] |  | 0.70683 | 0.0045258 | 0.28066 |  |  |  | 0.212 | [6 empty] | 0.0014333 | 0.003 | 0.087306 | James et al., 2021, Commercial Space Vehicle Emissions Modeling, Transportation Research Board, Washington, D.C., 2021. https://doi.org/10.17226/26142.
PBAN/AL(cr)/NH4CLO4(I) | James2021_seco_Space Shuttle | [18,19] |  | 0.70633 | 0.0048395 | 0.28066 |  |  |  | 0.212 | [6 empty] | 0.0016161 | 0.003 | 0.087236 | James et al., 2021, Commercial Space Vehicle Emissions Modeling, Transportation Research Board, Washington, D.C., 2021. https://doi.org/10.17226/26142.
PBAN/AL(cr)/NH4CLO4(I) | James2021_seco_Space Shuttle | [19,20] |  | 0.70581 | 0.0051748 | 0.28066 |  |  |  | 0.212 | [6 empty] | 0.0018221 | 0.003 | 0.087182 | James et al., 2021, Commercial Space Vehicle Emissions Modeling, Transportation Research Board, Washington, D.C., 2021. https://doi.org/10.17226/26142.
PBAN/AL(cr)/NH4CLO4(I) | James2021_seco_Space Shuttle | [20,21] |  | 0.70524 | 0.0055334 | 0.28066 |  |  |  | 0.212 | [6 empty] | 0.0020544 | 0.003 | 0.08714 | James et al., 2021, Commercial Space Vehicle Emissions Modeling, Transportation Research Board, Washington, D.C., 2021. https://doi.org/10.17226/26142.
PBAN/AL(cr)/NH4CLO4(I) | James2021_seco_Space Shuttle | [21,22] |  | 0.70464 | 0.0059168 | 0.28066 |  |  |  | 0.212 | [6 empty] | 0.0023164 | 0.003 | 0.087108 | James et al., 2021, Commercial Space Vehicle Emissions Modeling, Transportation Research Board, Washington, D.C., 2021. https://doi.org/10.17226/26142.
PBAN/AL(cr)/NH4CLO4(I) | James2021_seco_Space Shuttle | [22,23] |  | 0.704 | 0.0063268 | 0.28066 |  |  |  | 0.212 | [6 empty] | 0.0026117 | 0.003 | 0.087083 | James et al., 2021, Commercial Space Vehicle Emissions Modeling, Transportation Research Board, Washington, D.C., 2021. https://doi.org/10.17226/26142.
PBAN/AL(cr)/NH4CLO4(I) | James2021_seco_Space Shuttle | [23,24] |  | 0.70331 | 0.0067653 | 0.28066 |  |  |  | 0.212 | [6 empty] | 0.0029447 | 0.003 | 0.087064 | James et al., 2021, Commercial Space Vehicle Emissions Modeling, Transportation Research Board, Washington, D.C., 2021. https://doi.org/10.17226/26142.
PBAN/AL(cr)/NH4CLO4(I) | James2021_seco_Space Shuttle | [24,25] |  | 0.70257 | 0.0072341 | 0.28066 |  |  |  | 0.212 | [6 empty] | 0.0033201 | 0.003 | 0.08705 | James et al., 2021, Commercial Space Vehicle Emissions Modeling, Transportation Research Board, Washington, D.C., 2021. https://doi.org/10.17226/26142.
PBAN/AL(cr)/NH4CLO4(I) | James2021_seco_Space Shuttle | [25,26] |  | 0.70178 | 0.0077354 | 0.28066 |  |  |  | 0.212 | [6 empty] | 0.0037434 | 0.003 | 0.087038 | James et al., 2021, Commercial Space Vehicle Emissions Modeling, Transportation Research Board, Washington, D.C., 2021. https://doi.org/10.17226/26142.
PBAN/AL(cr)/NH4CLO4(I) | James2021_seco_Space Shuttle | [26,27] |  | 0.70094 | 0.0082714 | 0.28066 |  |  |  | 0.212 | [6 empty] | 0.0042207 | 0.003 | 0.087029 | James et al., 2021, Commercial Space Vehicle Emissions Modeling, Transportation Research Board, Washington, D.C., 2021. https://doi.org/10.17226/26142.
PBAN/AL(cr)/NH4CLO4(I) | James2021_seco_Space Shuttle | [27,28] |  | 0.70004 | 0.0088446 | 0.28066 |  |  |  | 0.212 | [6 empty] | 0.0047588 | 0.003 | 0.087023 | James et al., 2021, Commercial Space Vehicle Emissions Modeling, Transportation Research Board, Washington, D.C., 2021. https://doi.org/10.17226/26142.
PBAN/AL(cr)/NH4CLO4(I) | James2021_seco_Space Shuttle | [28,29] |  | 0.69908 | 0.0094574 | 0.28066 |  |  |  | 0.212 | [6 empty] | 0.0053656 | 0.003 | 0.087018 | James et al., 2021, Commercial Space Vehicle Emissions Modeling, Transportation Research Board, Washington, D.C., 2021. https://doi.org/10.17226/26142.
PBAN/AL(cr)/NH4CLO4(I) | James2021_seco_Space Shuttle | [29,30] |  | 0.69805 | 0.010113 | 0.28066 |  |  |  | 0.212 | [6 empty] | 0.0060496 | 0.003 | 0.087014 | James et al., 2021, Commercial Space Vehicle Emissions Modeling, Transportation Research Board, Washington, D.C., 2021. https://doi.org/10.17226/26142.
PBAN/AL(cr)/NH4CLO4(I) | James2021_seco_Space Shuttle | [30,31] |  | 0.69695 | 0.010814 | 0.28066 |  |  |  | 0.212 | [6 empty] | 0.006821 | 0.003 | 0.08701 | James et al., 2021, Commercial Space Vehicle Emissions Modeling, Transportation Research Board, Washington, D.C., 2021. https://doi.org/10.17226/26142.
PBAN/AL(cr)/NH4CLO4(I) | James2021_seco_Space Shuttle | [31,32] |  | 0.69577 | 0.011563 | 0.28066 |  |  |  | 0.212 | [6 empty] | 0.0076906 | 0.003 | 0.087008 | James et al., 2021, Commercial Space Vehicle Emissions Modeling, Transportation Research Board, Washington, D.C., 2021. https://doi.org/10.17226/26142.
PBAN/AL(cr)/NH4CLO4(I) | James2021_seco_Space Shuttle | [32,33] |  | 0.69451 | 0.012364 | 0.28066 |  |  |  | 0.212 | [6 empty] | 0.0086711 | 0.003 | 0.087006 | James et al., 2021, Commercial Space Vehicle Emissions Modeling, Transportation Research Board, Washington, D.C., 2021. https://doi.org/10.17226/26142.
PBAN/AL(cr)/NH4CLO4(I) | James2021_seco_Space Shuttle | [33,34] |  | 0.69317 | 0.013221 | 0.28066 |  |  |  | 0.212 | [6 empty] | 0.0097767 | 0.003 | 0.087005 | James et al., 2021, Commercial Space Vehicle Emissions Modeling, Transportation Research Board, Washington, D.C., 2021. https://doi.org/10.17226/26142.
PBAN/AL(cr)/NH4CLO4(I) | James2021_seco_Space Shuttle | [34,35] |  | 0.69173 | 0.014137 | 0.28066 |  |  |  | 0.212 | [6 empty] | 0.011023 | 0.003 | 0.087004 | James et al., 2021, Commercial Space Vehicle Emissions Modeling, Transportation Research Board, Washington, D.C., 2021. https://doi.org/10.17226/26142.
PBAN/AL(cr)/NH4CLO4(I) | James2021_seco_Space Shuttle | [35,36] |  | 0.69019 | 0.015117 | 0.28066 |  |  |  | 0.212 | [6 empty] | 0.012429 | 0.003 | 0.087003 | James et al., 2021, Commercial Space Vehicle Emissions Modeling, Transportation Research Board, Washington, D.C., 2021. https://doi.org/10.17226/26142.
PBAN/AL(cr)/NH4CLO4(I) | James2021_seco_Space Shuttle | [36,37] |  | 0.68854 | 0.016164 | 0.28066 |  |  |  | 0.212 | [6 empty] | 0.014013 | 0.003 | 0.087002 | James et al., 2021, Commercial Space Vehicle Emissions Modeling, Transportation Research Board, Washington, D.C., 2021. https://doi.org/10.17226/26142.
PBAN/AL(cr)/NH4CLO4(I) | James2021_seco_Space Shuttle | [37,38] |  | 0.68678 | 0.017284 | 0.28066 |  |  |  | 0.212 | [6 empty] | 0.0158 | 0.003 | 0.087002 | James et al., 2021, Commercial Space Vehicle Emissions Modeling, Transportation Research Board, Washington, D.C., 2021. https://doi.org/10.17226/26142.
PBAN/AL(cr)/NH4CLO4(I) | James2021_seco_Space Shuttle | [38,39] |  | 0.6849 | 0.018482 | 0.28066 |  |  |  | 0.212 | [6 empty] | 0.017814 | 0.003 | 0.087001 | James et al., 2021, Commercial Space Vehicle Emissions Modeling, Transportation Research Board, Washington, D.C., 2021. https://doi.org/10.17226/26142.
PBAN/AL(cr)/NH4CLO4(I) | James2021_seco_Space Shuttle | [39,40] |  | 0.68289 | 0.019763 | 0.28066 |  |  |  | 0.212 | [6 empty] | 0.020086 | 0.003 | 0.087001 | James et al., 2021, Commercial Space Vehicle Emissions Modeling, Transportation Research Board, Washington, D.C., 2021. https://doi.org/10.17226/26142.
PBAN/AL(cr)/NH4CLO4(I) | James2021_seco_Space Shuttle | [40,41] |  | 0.68074 | 0.021132 | 0.28066 |  |  |  | 0.212 | [6 empty] | 0.022646 | 0.003 | 0.087001 | James et al., 2021, Commercial Space Vehicle Emissions Modeling, Transportation Research Board, Washington, D.C., 2021. https://doi.org/10.17226/26142.
PBAN/AL(cr)/NH4CLO4(I) | James2021_seco_Space Shuttle | [41,42] |  | 0.67843 | 0.022597 | 0.28066 |  |  |  | 0.212 | [6 empty] | 0.025 | 0.003 | 0.087001 | James et al., 2021, Commercial Space Vehicle Emissions Modeling, Transportation Research Board, Washington, D.C., 2021. https://doi.org/10.17226/26142.
PBAN/AL(cr)/NH4CLO4(I) | James2021_seco_Space Shuttle | [42,43] |  | 0.67597 | 0.024162 | 0.28066 |  |  |  | 0.212 | [6 empty] | 0.025 | 0.003 | 0.087 | James et al., 2021, Commercial Space Vehicle Emissions Modeling, Transportation Research Board, Washington, D.C., 2021. https://doi.org/10.17226/26142.
PBAN/AL(cr)/NH4CLO4(I) | James2021_seco_Space Shuttle | [43,44] |  | 0.67334 | 0.025837 | 0.28066 |  |  |  | 0.212 | [6 empty] | 0.025 | 0.003 | 0.087 | James et al., 2021, Commercial Space Vehicle Emissions Modeling, Transportation Research Board, Washington, D.C., 2021. https://doi.org/10.17226/26142.
PBAN/AL(cr)/NH4CLO4(I) | James2021_seco_Space Shuttle | [44,45] |  | 0.67053 | 0.027627 | 0.28066 |  |  |  | 0.212 | [6 empty] | 0.025 | 0.003 | 0.087 | James et al., 2021, Commercial Space Vehicle Emissions Modeling, Transportation Research Board, Washington, D.C., 2021. https://doi.org/10.17226/26142.
PBAN/AL(cr)/NH4CLO4(I) | James2021_seco_Space Shuttle | [45,46] |  | 0.66752 | 0.029542 | 0.28066 |  |  |  | 0.212 | [6 empty] | 0.025 | 0.003 | 0.087 | James et al., 2021, Commercial Space Vehicle Emissions Modeling, Transportation Research Board, Washington, D.C., 2021. https://doi.org/10.17226/26142.
PBAN/AL(cr)/NH4CLO4(I) | James2021_seco_Space Shuttle | [46,47] |  | 0.66431 | 0.031589 | 0.28066 |  |  |  | 0.212 | [6 empty] | 0.025 | 0.003 | 0.087 | James et al., 2021, Commercial Space Vehicle Emissions Modeling, Transportation Research Board, Washington, D.C., 2021. https://doi.org/10.17226/26142.
PBAN/AL(cr)/NH4CLO4(I) | James2021_seco_Space Shuttle | [47,48] |  | 0.66087 | 0.033778 | 0.28066 |  |  |  | 0.212 | [6 empty] | 0.025 | 0.003 | 0.087 | James et al., 2021, Commercial Space Vehicle Emissions Modeling, Transportation Research Board, Washington, D.C., 2021. https://doi.org/10.17226/26142.
PBAN/AL(cr)/NH4CLO4(I) | James2021_seco_Space Shuttle | [48,49] |  | 0.65719 | 0.036118 | 0.28066 |  |  |  | 0.212 | [6 empty] | 0.025 | 0.003 | 0.087 | James et al., 2021, Commercial Space Vehicle Emissions Modeling, Transportation Research Board, Washington, D.C., 2021. https://doi.org/10.17226/26142.
PBAN/AL(cr)/NH4CLO4(I) | James2021_seco_Space Shuttle | [49,50] |  | 0.65326 | 0.038621 | 0.28066 |  |  |  | 0.212 | [6 empty] | 0.025 | 0.003 | 0.087 | James et al., 2021, Commercial Space Vehicle Emissions Modeling, Transportation Research Board, Washington, D.C., 2021. https://doi.org/10.17226/26142.
PBAN/AL(cr)/NH4CLO4(I) | James2021_seco_Space Shuttle | [50,51] |  | 0.64905 | 0.041297 | 0.28066 |  |  |  | 0.212 | [6 empty] | 0.025 | 0.003 | 0.087 | James et al., 2021, Commercial Space Vehicle Emissions Modeling, Transportation Research Board, Washington, D.C., 2021. https://doi.org/10.17226/26142.
PBAN/AL(cr)/NH4CLO4(I) | James2021_seco_Space Shuttle | [51,52] |  | 0.64455 | 0.044159 | 0.28066 |  |  |  | 0.212 | [6 empty] | 0.025 | 0.003 | 0.087 | James et al., 2021, Commercial Space Vehicle Emissions Modeling, Transportation Research Board, Washington, D.C., 2021. https://doi.org/10.17226/26142.
PBAN/AL(cr)/NH4CLO4(I) | James2021_seco_Space Shuttle | [52,53] |  | 0.63975 | 0.047219 | 0.28066 |  |  |  | 0.212 | [6 empty] | 0.025 | 0.003 | 0.087 | James et al., 2021, Commercial Space Vehicle Emissions Modeling, Transportation Research Board, Washington, D.C., 2021. https://doi.org/10.17226/26142.
PBAN/AL(cr)/NH4CLO4(I) | James2021_seco_Space Shuttle | [53,54] |  | 0.63461 | 0.050491 | 0.28066 |  |  |  | 0.212 | [6 empty] | 0.025 | 0.003 | 0.087 | James et al., 2021, Commercial Space Vehicle Emissions Modeling, Transportation Research Board, Washington, D.C., 2021. https://doi.org/10.17226/26142.
PBAN/AL(cr)/NH4CLO4(I) | James2021_seco_Space Shuttle | [54,55] |  | 0.62911 | 0.05399 | 0.28066 |  |  |  | 0.212 | [6 empty] | 0.025 | 0.003 | 0.087 | James et al., 2021, Commercial Space Vehicle Emissions Modeling, Transportation Research Board, Washington, D.C., 2021. https://doi.org/10.17226/26142.
PBAN/AL(cr)/NH4CLO4(I) | James2021_seco_Space Shuttle | [55,56] |  | 0.62323 | 0.057731 | 0.28066 |  |  |  | 0.212 | [6 empty] | 0.025 | 0.003 | 0.087 | James et al., 2021, Commercial Space Vehicle Emissions Modeling, Transportation Research Board, Washington, D.C., 2021. https://doi.org/10.17226/26142.
PBAN/AL(cr)/NH4CLO4(I) | James2021_seco_Space Shuttle | [56,57] |  | 0.61694 | 0.061732 | 0.28066 |  |  |  | 0.212 | [6 empty] | 0.025 | 0.003 | 0.087 | James et al., 2021, Commercial Space Vehicle Emissions Modeling, Transportation Research Board, Washington, D.C., 2021. https://doi.org/10.17226/26142.
PBAN/AL(cr)/NH4CLO4(I) | James2021_seco_Space Shuttle | [57,58] |  | 0.61022 | 0.06601 | 0.28066 |  |  |  | 0.212 | [6 empty] | 0.025 | 0.003 | 0.087 | James et al., 2021, Commercial Space Vehicle Emissions Modeling, Transportation Research Board, Washington, D.C., 2021. https://doi.org/10.17226/26142.
PBAN/AL(cr)/NH4CLO4(I) | James2021_seco_Space Shuttle | [58,59] |  | 0.60304 | 0.070584 | 0.28066 |  |  |  | 0.212 | [6 empty] | 0.025 | 0.003 | 0.087 | James et al., 2021, Commercial Space Vehicle Emissions Modeling, Transportation Research Board, Washington, D.C., 2021. https://doi.org/10.17226/26142.
PBAN/AL(cr)/NH4CLO4(I) | James2021_seco_Space Shuttle | [59,60] |  | 0.59535 | 0.075475 | 0.28066 |  |  |  | 0.212 | [6 empty] | 0.025 | 0.003 | 0.087 | James et al., 2021, Commercial Space Vehicle Emissions Modeling, Transportation Research Board, Washington, D.C., 2021. https://doi.org/10.17226/26142.
PBAN/AL(cr)/NH4CLO4(I) | James2021_seco_Space Shuttle | [60,61] |  | 0.58713 | 0.080705 | 0.28066 |  |  |  | 0.212 | [6 empty] | 0.025 | 0.003 | 0.087 | James et al., 2021, Commercial Space Vehicle Emissions Modeling, Transportation Research Board, Washington, D.C., 2021. https://doi.org/10.17226/26142.
PBAN/AL(cr)/NH4CLO4(I) | James2021_seco_Space Shuttle | [61,62] |  | 0.57835 | 0.086298 | 0.28066 |  |  |  | 0.212 | [6 empty] | 0.025 | 0.003 | 0.087 | James et al., 2021, Commercial Space Vehicle Emissions Modeling, Transportation Research Board, Washington, D.C., 2021. https://doi.org/10.17226/26142.
PBAN/AL(cr)/NH4CLO4(I) | James2021_seco_Space Shuttle | [62,63] |  | 0.56895 | 0.092278 | 0.28066 |  |  |  | 0.212 | [6 empty] | 0.025 | 0.003 | 0.087 | James et al., 2021, Commercial Space Vehicle Emissions Modeling, Transportation Research Board, Washington, D.C., 2021. https://doi.org/10.17226/26142.
PBAN/AL(cr)/NH4CLO4(I) | James2021_seco_Space Shuttle | [63,64] |  | 0.5589 | 0.098672 | 0.28066 |  |  |  | 0.212 | [6 empty] | 0.025 | 0.003 | 0.087 | James et al., 2021, Commercial Space Vehicle Emissions Modeling, Transportation Research Board, Washington, D.C., 2021. https://doi.org/10.17226/26142.
PBAN/AL(cr)/NH4CLO4(I) | James2021_seco_Space Shuttle | [64,65] |  | 0.54816 | 0.10551 | 0.28066 |  |  |  | 0.212 | [6 empty] | 0.025 | 0.003 | 0.087 | James et al., 2021, Commercial Space Vehicle Emissions Modeling, Transportation Research Board, Washington, D.C., 2021. https://doi.org/10.17226/26142.
PBAN/AL(cr)/NH4CLO4(I) | James2021_seco_Space Shuttle | [65,66] |  | 0.53667 | 0.11282 | 0.28066 |  |  |  | 0.212 | [6 empty] | 0.025 | 0.003 | 0.087 | James et al., 2021, Commercial Space Vehicle Emissions Modeling, Transportation Research Board, Washington, D.C., 2021. https://doi.org/10.17226/26142.
PBAN/AL(cr)/NH4CLO4(I) | James2021_seco_Space Shuttle | [66,67] |  | 0.52439 | 0.12064 | 0.28066 |  |  |  | 0.212 | [6 empty] | 0.025 | 0.003 | 0.087 | James et al., 2021, Commercial Space Vehicle Emissions Modeling, Transportation Research Board, Washington, D.C., 2021. https://doi.org/10.17226/26142.
PBAN/AL(cr)/NH4CLO4(I) | James2021_seco_Space Shuttle | [67,68] |  | 0.51125 | 0.129 | 0.28066 |  |  |  | 0.212 | [6 empty] | 0.025 | 0.003 | 0.087 | James et al., 2021, Commercial Space Vehicle Emissions Modeling, Transportation Research Board, Washington, D.C., 2021. https://doi.org/10.17226/26142.
PBAN/AL(cr)/NH4CLO4(I) | James2021_seco_Space Shuttle | [68,69] |  | 0.49721 | 0.13794 | 0.28066 |  |  |  | 0.212 | [6 empty] | 0.025 | 0.003 | 0.087 | James et al., 2021, Commercial Space Vehicle Emissions Modeling, Transportation Research Board, Washington, D.C., 2021. https://doi.org/10.17226/26142.
PBAN/AL(cr)/NH4CLO4(I) | James2021_seco_Space Shuttle | [69,70] |  | 0.48219 | 0.1475 | 0.28066 |  |  |  | 0.212 | [6 empty] | 0.025 | 0.003 | 0.087 | James et al., 2021, Commercial Space Vehicle Emissions Modeling, Transportation Research Board, Washington, D.C., 2021. https://doi.org/10.17226/26142.
PBAN/AL(cr)/NH4CLO4(I) | James2021_seco_Space Shuttle | [70,71] |  | 0.46613 | 0.15772 | 0.28066 |  |  |  | 0.212 | [6 empty] | 0.025 | 0.003 | 0.087 | James et al., 2021, Commercial Space Vehicle Emissions Modeling, Transportation Research Board, Washington, D.C., 2021. https://doi.org/10.17226/26142.
PBAN/AL(cr)/NH4CLO4(I) | James2021_seco_Space Shuttle | [71,72] |  | 0.44896 | 0.16865 | 0.28066 |  |  |  | 0.212 | [6 empty] | 0.025 | 0.003 | 0.087 | James et al., 2021, Commercial Space Vehicle Emissions Modeling, Transportation Research Board, Washington, D.C., 2021. https://doi.org/10.17226/26142.
PBAN/AL(cr)/NH4CLO4(I) | James2021_seco_Space Shuttle | [72,73] |  | 0.4306 | 0.18033 | 0.28066 |  |  |  | 0.212 | [6 empty] | 0.025 | 0.003 | 0.087 | James et al., 2021, Commercial Space Vehicle Emissions Modeling, Transportation Research Board, Washington, D.C., 2021. https://doi.org/10.17226/26142.
PBAN/AL(cr)/NH4CLO4(I) | James2021_seco_Space Shuttle | [73,74] |  | 0.41096 | 0.19283 | 0.28066 |  |  |  | 0.212 | [6 empty] | 0.025 | 0.003 | 0.087 | James et al., 2021, Commercial Space Vehicle Emissions Modeling, Transportation Research Board, Washington, D.C., 2021. https://doi.org/10.17226/26142.
PBAN/AL(cr)/NH4CLO4(I) | James2021_seco_Space Shuttle | [74,75] |  | 0.38997 | 0.20619 | 0.28066 |  |  |  | 0.212 | [6 empty] | 0.025 | 0.003 | 0.087 | James et al., 2021, Commercial Space Vehicle Emissions Modeling, Transportation Research Board, Washington, D.C., 2021. https://doi.org/10.17226/26142.
PBAN/AL(cr)/NH4CLO4(I) | James2021_seco_Space Shuttle | [75,76] |  | 0.36752 | 0.22048 | 0.28066 |  |  |  | 0.212 | [6 empty] | 0.025 | 0.003 | 0.087 | James et al., 2021, Commercial Space Vehicle Emissions Modeling, Transportation Research Board, Washington, D.C., 2021. https://doi.org/10.17226/26142.
PBAN/AL(cr)/NH4CLO4(I) | James2021_seco_Space Shuttle | [76,77] |  | 0.34351 | 0.23576 | 0.28066 |  |  |  | 0.212 | [6 empty] | 0.025 | 0.003 | 0.087 | James et al., 2021, Commercial Space Vehicle Emissions Modeling, Transportation Research Board, Washington, D.C., 2021. https://doi.org/10.17226/26142.
PBAN/AL(cr)/NH4CLO4(I) | James2021_seco_Space Shuttle | [77,78] |  | 0.31784 | 0.25209 | 0.28066 |  |  |  | 0.212 | [6 empty] | 0.025 | 0.003 | 0.087 | James et al., 2021, Commercial Space Vehicle Emissions Modeling, Transportation Research Board, Washington, D.C., 2021. https://doi.org/10.17226/26142.
PBAN/AL(cr)/NH4CLO4(I) | James2021_seco_Space Shuttle | [78,79] |  | 0.29039 | 0.26956 | 0.28066 |  |  |  | 0.212 | [6 empty] | 0.025 | 0.003 | 0.087 | James et al., 2021, Commercial Space Vehicle Emissions Modeling, Transportation Research Board, Washington, D.C., 2021. https://doi.org/10.17226/26142.
PBAN/AL(cr)/NH4CLO4(I) | James2021_seco_Space Shuttle | [79,80] |  | 0.26105 | 0.28824 | 0.28066 |  |  |  | 0.212 | [6 empty] | 0.025 | 0.003 | 0.087 | James et al., 2021, Commercial Space Vehicle Emissions Modeling, Transportation Research Board, Washington, D.C., 2021. https://doi.org/10.17226/26142.
PBAN/AL(cr)/NH4CLO4(I) | James2021_seco_Space Shuttle | [80,81] |  | 0.241 | 0.301 | 0.28066 |  |  |  | 0.212 | [6 empty] | 0.025 | 0.003 | 0.087 | James et al., 2021, Commercial Space Vehicle Emissions Modeling, Transportation Research Board, Washington, D.C., 2021. https://doi.org/10.17226/26142.
PBAN/AL(cr)/NH4CLO4(I) | James2021_seco_Space Shuttle | [81,82] |  | 0.241 | 0.301 | 0.28066 |  |  |  | 0.212 | [6 empty] | 0.025 | 0.003 | 0.087 | James et al., 2021, Commercial Space Vehicle Emissions Modeling, Transportation Research Board, Washington, D.C., 2021. https://doi.org/10.17226/26142.
PBAN/AL(cr)/NH4CLO4(I) | James2021_seco_Space Shuttle | [82,83] |  | 0.241 | 0.301 | 0.28066 |  |  |  | 0.212 | [6 empty] | 0.025 | 0.003 | 0.087 | James et al., 2021, Commercial Space Vehicle Emissions Modeling, Transportation Research Board, Washington, D.C., 2021. https://doi.org/10.17226/26142.
PBAN/AL(cr)/NH4CLO4(I) | James2021_seco_Space Shuttle | [83,84] |  | 0.241 | 0.301 | 0.28066 |  |  |  | 0.212 | [6 empty] | 0.025 | 0.003 | 0.087 | James et al., 2021, Commercial Space Vehicle Emissions Modeling, Transportation Research Board, Washington, D.C., 2021. https://doi.org/10.17226/26142.
PBAN/AL(cr)/NH4CLO4(I) | James2021_seco_Space Shuttle | [84,85] |  | 0.241 | 0.301 | 0.28066 |  |  |  | 0.212 | [6 empty] | 0.025 | 0.003 | 0.087 | James et al., 2021, Commercial Space Vehicle Emissions Modeling, Transportation Research Board, Washington, D.C., 2021. https://doi.org/10.17226/26142.
PBAN/AL(cr)/NH4CLO4(I) | James2021_seco_Space Shuttle | [85,86] |  | 0.241 | 0.301 | 0.28066 |  |  |  | 0.212 | [6 empty] | 0.025 | 0.003 | 0.087 | James et al., 2021, Commercial Space Vehicle Emissions Modeling, Transportation Research Board, Washington, D.C., 2021. https://doi.org/10.17226/26142.
PBAN/AL(cr)/NH4CLO4(I) | James2021_seco_Space Shuttle | [86,87] |  | 0.241 | 0.301 | 0.28066 |  |  |  | 0.212 | [6 empty] | 0.025 | 0.003 | 0.087 | James et al., 2021, Commercial Space Vehicle Emissions Modeling, Transportation Research Board, Washington, D.C., 2021. https://doi.org/10.17226/26142.
PBAN/AL(cr)/NH4CLO4(I) | James2021_seco_Space Shuttle | [87,88] |  | 0.241 | 0.301 | 0.28066 |  |  |  | 0.212 | [6 empty] | 0.025 | 0.003 | 0.087 | James et al., 2021, Commercial Space Vehicle Emissions Modeling, Transportation Research Board, Washington, D.C., 2021. https://doi.org/10.17226/26142.
PBAN/AL(cr)/NH4CLO4(I) | James2021_seco_Space Shuttle | [88,89] |  | 0.241 | 0.301 | 0.28066 |  |  |  | 0.212 | [6 empty] | 0.025 | 0.003 | 0.087 | James et al., 2021, Commercial Space Vehicle Emissions Modeling, Transportation Research Board, Washington, D.C., 2021. https://doi.org/10.17226/26142.
PBAN/AL(cr)/NH4CLO4(I) | James2021_seco_Space Shuttle | [89,90] |  | 0.241 | 0.301 | 0.28066 |  |  |  | 0.212 | [6 empty] | 0.025 | 0.003 | 0.087 | James et al., 2021, Commercial Space Vehicle Emissions Modeling, Transportation Research Board, Washington, D.C., 2021. https://doi.org/10.17226/26142.
PBAN/AL(cr)/NH4CLO4(I) | James2021_seco_Space Shuttle | [90,91] |  | 0.241 | 0.301 | 0.28066 |  |  |  | 0.212 | [6 empty] | 0.025 | 0.003 | 0.087 | James et al., 2021, Commercial Space Vehicle Emissions Modeling, Transportation Research Board, Washington, D.C., 2021. https://doi.org/10.17226/26142.
PBAN/AL(cr)/NH4CLO4(I) | James2021_seco_Space Shuttle | [91,92] |  | 0.241 | 0.301 | 0.28066 |  |  |  | 0.212 | [6 empty] | 0.025 | 0.003 | 0.087 | James et al., 2021, Commercial Space Vehicle Emissions Modeling, Transportation Research Board, Washington, D.C., 2021. https://doi.org/10.17226/26142.
PBAN/AL(cr)/NH4CLO4(I) | James2021_seco_Space Shuttle | [92,93] |  | 0.241 | 0.301 | 0.28066 |  |  |  | 0.212 | [6 empty] | 0.025 | 0.003 | 0.087 | James et al., 2021, Commercial Space Vehicle Emissions Modeling, Transportation Research Board, Washington, D.C., 2021. https://doi.org/10.17226/26142.
PBAN/AL(cr)/NH4CLO4(I) | James2021_seco_Space Shuttle | [93,94] |  | 0.241 | 0.301 | 0.28066 |  |  |  | 0.212 | [6 empty] | 0.025 | 0.003 | 0.087 | James et al., 2021, Commercial Space Vehicle Emissions Modeling, Transportation Research Board, Washington, D.C., 2021. https://doi.org/10.17226/26142.
PBAN/AL(cr)/NH4CLO4(I) | James2021_seco_Space Shuttle | [94,95] |  | 0.241 | 0.301 | 0.28066 |  |  |  | 0.212 | [6 empty] | 0.025 | 0.003 | 0.087 | James et al., 2021, Commercial Space Vehicle Emissions Modeling, Transportation Research Board, Washington, D.C., 2021. https://doi.org/10.17226/26142.
PBAN/AL(cr)/NH4CLO4(I) | James2021_seco_Space Shuttle | [95,96] |  | 0.241 | 0.301 | 0.28066 |  |  |  | 0.212 | [6 empty] | 0.025 | 0.003 | 0.087 | James et al., 2021, Commercial Space Vehicle Emissions Modeling, Transportation Research Board, Washington, D.C., 2021. https://doi.org/10.17226/26142.
PBAN/AL(cr)/NH4CLO4(I) | James2021_seco_Space Shuttle | [96,97] |  | 0.241 | 0.301 | 0.28066 |  |  |  | 0.212 | [6 empty] | 0.025 | 0.003 | 0.087 | James et al., 2021, Commercial Space Vehicle Emissions Modeling, Transportation Research Board, Washington, D.C., 2021. https://doi.org/10.17226/26142.
PBAN/AL(cr)/NH4CLO4(I) | James2021_seco_Space Shuttle | [97,98] |  | 0.241 | 0.301 | 0.28066 |  |  |  | 0.212 | [6 empty] | 0.025 | 0.003 | 0.087 | James et al., 2021, Commercial Space Vehicle Emissions Modeling, Transportation Research Board, Washington, D.C., 2021. https://doi.org/10.17226/26142.
PBAN/AL(cr)/NH4CLO4(I) | James2021_seco_Space Shuttle | [98,99] |  | 0.241 | 0.301 | 0.28066 |  |  |  | 0.212 | [6 empty] | 0.025 | 0.003 | 0.087 | James et al., 2021, Commercial Space Vehicle Emissions Modeling, Transportation Research Board, Washington, D.C., 2021. https://doi.org/10.17226/26142.
PBAN/AL(cr)/NH4CLO4(I) | James2021_seco_Space Shuttle | [99,100] |  | 0.241 | 0.301 | 0.28066 |  |  |  | 0.212 | [6 empty] | 0.025 | 0.003 | 0.087 | James et al., 2021, Commercial Space Vehicle Emissions Modeling, Transportation Research Board, Washington, D.C., 2021. https://doi.org/10.17226/26142.
PBAN/AL(cr)/NH4CLO4(I) | James2021_seco_Space Shuttle | [100,101] |  | 0.241 | 0.301 | 0.28066 |  |  |  | 0.212 | [6 empty] | 0.025 | 0.003 | 0.087 | James et al., 2021, Commercial Space Vehicle Emissions Modeling, Transportation Research Board, Washington, D.C., 2021. https://doi.org/10.17226/26142.
PBAN/AL(cr)/NH4CLO4(I) | James2021_seco_Space Shuttle | [101,102] |  | 0.241 | 0.301 | 0.28066 |  |  |  | 0.212 | [6 empty] | 0.025 | 0.003 | 0.087 | James et al., 2021, Commercial Space Vehicle Emissions Modeling, Transportation Research Board, Washington, D.C., 2021. https://doi.org/10.17226/26142.
PBAN/AL(cr)/NH4CLO4(I) | James2021_seco_Space Shuttle | [102,103] |  | 0.241 | 0.301 | 0.28066 |  |  |  | 0.212 | [6 empty] | 0.025 | 0.003 | 0.087 | James et al., 2021, Commercial Space Vehicle Emissions Modeling, Transportation Research Board, Washington, D.C., 2021. https://doi.org/10.17226/26142.
PBAN/AL(cr)/NH4CLO4(I) | James2021_seco_Space Shuttle | [103,104] |  | 0.241 | 0.301 | 0.28066 |  |  |  | 0.212 | [6 empty] | 0.025 | 0.003 | 0.087 | James et al., 2021, Commercial Space Vehicle Emissions Modeling, Transportation Research Board, Washington, D.C., 2021. https://doi.org/10.17226/26142.
PBAN/AL(cr)/NH4CLO4(I) | James2021_seco_Space Shuttle | [104,105] |  | 0.241 | 0.301 | 0.28066 |  |  |  | 0.212 | [6 empty] | 0.025 | 0.003 | 0.087 | James et al., 2021, Commercial Space Vehicle Emissions Modeling, Transportation Research Board, Washington, D.C., 2021. https://doi.org/10.17226/26142.
PBAN/AL(cr)/NH4CLO4(I) | James2021_seco_Space Shuttle | [105,106] |  | 0.241 | 0.301 | 0.28066 |  |  |  | 0.212 | [6 empty] | 0.025 | 0.003 | 0.087 | James et al., 2021, Commercial Space Vehicle Emissions Modeling, Transportation Research Board, Washington, D.C., 2021. https://doi.org/10.17226/26142.
PBAN/AL(cr)/NH4CLO4(I) | James2021_seco_Space Shuttle | [106,107] |  | 0.241 | 0.301 | 0.28066 |  |  |  | 0.212 | [6 empty] | 0.025 | 0.003 | 0.087 | James et al., 2021, Commercial Space Vehicle Emissions Modeling, Transportation Research Board, Washington, D.C., 2021. https://doi.org/10.17226/26142.
PBAN/AL(cr)/NH4CLO4(I) | James2021_seco_Space Shuttle | [107,108] |  | 0.241 | 0.301 | 0.28066 |  |  |  | 0.212 | [6 empty] | 0.025 | 0.003 | 0.087 | James et al., 2021, Commercial Space Vehicle Emissions Modeling, Transportation Research Board, Washington, D.C., 2021. https://doi.org/10.17226/26142.
PBAN/AL(cr)/NH4CLO4(I) | James2021_seco_Space Shuttle | [108,109] |  | 0.241 | 0.301 | 0.28066 |  |  |  | 0.212 | [6 empty] | 0.025 | 0.003 | 0.087 | James et al., 2021, Commercial Space Vehicle Emissions Modeling, Transportation Research Board, Washington, D.C., 2021. https://doi.org/10.17226/26142.
PBAN/AL(cr)/NH4CLO4(I) | James2021_seco_Space Shuttle | [109,110] |  | 0.241 | 0.301 | 0.28066 |  |  |  | 0.212 | [6 empty] | 0.025 | 0.003 | 0.087 | James et al., 2021, Commercial Space Vehicle Emissions Modeling, Transportation Research Board, Washington, D.C., 2021. https://doi.org/10.17226/26142.
PBAN/AL(cr)/NH4CLO4(I) | James2021_seco_Space Shuttle | [110,111] |  | 0.241 | 0.301 | 0.28066 |  |  |  | 0.212 | [6 empty] | 0.025 | 0.003 | 0.087 | James et al., 2021, Commercial Space Vehicle Emissions Modeling, Transportation Research Board, Washington, D.C., 2021. https://doi.org/10.17226/26142.
PBAN/AL(cr)/NH4CLO4(I) | James2021_seco_Space Shuttle | [111,112] |  | 0.241 | 0.301 | 0.28066 |  |  |  | 0.212 | [6 empty] | 0.025 | 0.003 | 0.087 | James et al., 2021, Commercial Space Vehicle Emissions Modeling, Transportation Research Board, Washington, D.C., 2021. https://doi.org/10.17226/26142.
PBAN/AL(cr)/NH4CLO4(I) | James2021_seco_Space Shuttle | [112,113] |  | 0.241 | 0.301 | 0.28066 |  |  |  | 0.212 | [6 empty] | 0.025 | 0.003 | 0.087 | James et al., 2021, Commercial Space Vehicle Emissions Modeling, Transportation Research Board, Washington, D.C., 2021. https://doi.org/10.17226/26142.
PBAN/AL(cr)/NH4CLO4(I) | James2021_seco_Space Shuttle | [113,114] |  | 0.241 | 0.301 | 0.28066 |  |  |  | 0.212 | [6 empty] | 0.025 | 0.003 | 0.087 | James et al., 2021, Commercial Space Vehicle Emissions Modeling, Transportation Research Board, Washington, D.C., 2021. https://doi.org/10.17226/26142.
PBAN/AL(cr)/NH4CLO4(I) | James2021_seco_Space Shuttle | [114,115] |  | 0.241 | 0.301 | 0.28066 |  |  |  | 0.212 | [6 empty] | 0.025 | 0.003 | 0.087 | James et al., 2021, Commercial Space Vehicle Emissions Modeling, Transportation Research Board, Washington, D.C., 2021. https://doi.org/10.17226/26142.
PBAN/AL(cr)/NH4CLO4(I) | James2021_seco_Space Shuttle | [115,116] |  | 0.241 | 0.301 | 0.28066 |  |  |  | 0.212 | [6 empty] | 0.025 | 0.003 | 0.087 | James et al., 2021, Commercial Space Vehicle Emissions Modeling, Transportation Research Board, Washington, D.C., 2021. https://doi.org/10.17226/26142.
PBAN/AL(cr)/NH4CLO4(I) | James2021_seco_Space Shuttle | [116,117] |  | 0.241 | 0.301 | 0.28066 |  |  |  | 0.212 | [6 empty] | 0.025 | 0.003 | 0.087 | James et al., 2021, Commercial Space Vehicle Emissions Modeling, Transportation Research Board, Washington, D.C., 2021. https://doi.org/10.17226/26142.
PBAN/AL(cr)/NH4CLO4(I) | James2021_seco_Space Shuttle | [117,118] |  | 0.241 | 0.301 | 0.28066 |  |  |  | 0.212 | [6 empty] | 0.025 | 0.003 | 0.087 | James et al., 2021, Commercial Space Vehicle Emissions Modeling, Transportation Research Board, Washington, D.C., 2021. https://doi.org/10.17226/26142.
PBAN/AL(cr)/NH4CLO4(I) | James2021_seco_Space Shuttle | [118,119] |  | 0.241 | 0.301 | 0.28066 |  |  |  | 0.212 | [6 empty] | 0.025 | 0.003 | 0.087 | James et al., 2021, Commercial Space Vehicle Emissions Modeling, Transportation Research Board, Washington, D.C., 2021. https://doi.org/10.17226/26142.
PBAN/AL(cr)/NH4CLO4(I) | James2021_seco_Space Shuttle | [119,120] |  | 0.241 | 0.301 | 0.28066 |  |  |  | 0.212 | [6 empty] | 0.025 | 0.003 | 0.087 | James et al., 2021, Commercial Space Vehicle Emissions Modeling, Transportation Research Board, Washington, D.C., 2021. https://doi.org/10.17226/26142.
HTPB/N2O4(L) | James2021_seco_SpaceShipTwo | [0,1] |  | 0.39413 | 0.00090623 | 0.10894 | [10 empty] | 0.001 |  | 0.58344 | James et al., 2021, Commercial Space Vehicle Emissions Modeling, Transportation Research Board, Washington, D.C., 2021. https://doi.org/10.17226/26142.
HTPB/N2O4(L) | James2021_seco_SpaceShipTwo | [1,2] |  | 0.39403 | 0.00096903 | 0.10894 | [10 empty] | 0.001 |  | 0.57762 | James et al., 2021, Commercial Space Vehicle Emissions Modeling, Transportation Research Board, Washington, D.C., 2021. https://doi.org/10.17226/26142.
HTPB/N2O4(L) | James2021_seco_SpaceShipTwo | [2,3] |  | 0.39392 | 0.0010362 | 0.10894 | [10 empty] | 0.001 |  | 0.57313 | James et al., 2021, Commercial Space Vehicle Emissions Modeling, Transportation Research Board, Washington, D.C., 2021. https://doi.org/10.17226/26142.
HTPB/N2O4(L) | James2021_seco_SpaceShipTwo | [3,4] |  | 0.39381 | 0.001108 | 0.10894 | [10 empty] | 0.001 |  | 0.56966 | James et al., 2021, Commercial Space Vehicle Emissions Modeling, Transportation Research Board, Washington, D.C., 2021. https://doi.org/10.17226/26142.
HTPB/N2O4(L) | James2021_seco_SpaceShipTwo | [4,5] |  | 0.39369 | 0.0011848 | 0.10894 | [10 empty] | 0.001 |  | 0.56699 | James et al., 2021, Commercial Space Vehicle Emissions Modeling, Transportation Research Board, Washington, D.C., 2021. https://doi.org/10.17226/26142.
HTPB/N2O4(L) | James2021_seco_SpaceShipTwo | [5,6] |  | 0.39356 | 0.0012669 | 0.10894 | [10 empty] | 0.001 |  | 0.56493 | James et al., 2021, Commercial Space Vehicle Emissions Modeling, Transportation Research Board, Washington, D.C., 2021. https://doi.org/10.17226/26142.
HTPB/N2O4(L) | James2021_seco_SpaceShipTwo | [6,7] |  | 0.39342 | 0.0013546 | 0.10894 | [10 empty] | 0.001 |  | 0.56335 | James et al., 2021, Commercial Space Vehicle Emissions Modeling, Transportation Research Board, Washington, D.C., 2021. https://doi.org/10.17226/26142.
HTPB/N2O4(L) | James2021_seco_SpaceShipTwo | [7,8] |  | 0.39328 | 0.0014485 | 0.10894 | [10 empty] | 0.001 |  | 0.56212 | James et al., 2021, Commercial Space Vehicle Emissions Modeling, Transportation Research Board, Washington, D.C., 2021. https://doi.org/10.17226/26142.
HTPB/N2O4(L) | James2021_seco_SpaceShipTwo | [8,9] |  | 0.39312 | 0.0015489 | 0.10894 | [10 empty] | 0.001 |  | 0.56118 | James et al., 2021, Commercial Space Vehicle Emissions Modeling, Transportation Research Board, Washington, D.C., 2021. https://doi.org/10.17226/26142.
HTPB/N2O4(L) | James2021_seco_SpaceShipTwo | [9,10] |  | 0.39295 | 0.0016562 | 0.10894 | [10 empty] | 0.001 |  | 0.56045 | James et al., 2021, Commercial Space Vehicle Emissions Modeling, Transportation Research Board, Washington, D.C., 2021. https://doi.org/10.17226/26142.
HTPB/N2O4(L) | James2021_seco_SpaceShipTwo | [10,11] |  | 0.39277 | 0.001771 | 0.10894 | [10 empty] | 0.001 |  | 0.55989 | James et al., 2021, Commercial Space Vehicle Emissions Modeling, Transportation Research Board, Washington, D.C., 2021. https://doi.org/10.17226/26142.
HTPB/N2O4(L) | James2021_seco_SpaceShipTwo | [11,12] |  | 0.39258 | 0.0018937 | 0.10894 | [10 empty] | 0.001 |  | 0.55946 | James et al., 2021, Commercial Space Vehicle Emissions Modeling, Transportation Research Board, Washington, D.C., 2021. https://doi.org/10.17226/26142.
HTPB/N2O4(L) | James2021_seco_SpaceShipTwo | [12,13] |  | 0.39237 | 0.0020249 | 0.10894 | [10 empty] | 0.001 |  | 0.55912 | James et al., 2021, Commercial Space Vehicle Emissions Modeling, Transportation Research Board, Washington, D.C., 2021. https://doi.org/10.17226/26142.
HTPB/N2O4(L) | James2021_seco_SpaceShipTwo | [13,14] |  | 0.39215 | 0.0021652 | 0.10894 | [10 empty] | 0.001 |  | 0.55887 | James et al., 2021, Commercial Space Vehicle Emissions Modeling, Transportation Research Board, Washington, D.C., 2021. https://doi.org/10.17226/26142.
HTPB/N2O4(L) | James2021_seco_SpaceShipTwo | [14,15] |  | 0.39191 | 0.0023153 | 0.10894 | [10 empty] | 0.001 |  | 0.55867 | James et al., 2021, Commercial Space Vehicle Emissions Modeling, Transportation Research Board, Washington, D.C., 2021. https://doi.org/10.17226/26142.
HTPB/N2O4(L) | James2021_seco_SpaceShipTwo | [15,16] |  | 0.39166 | 0.0024757 | 0.10894 | [10 empty] | 0.0011275 |  | 0.55852 | James et al., 2021, Commercial Space Vehicle Emissions Modeling, Transportation Research Board, Washington, D.C., 2021. https://doi.org/10.17226/26142.
HTPB/N2O4(L) | James2021_seco_SpaceShipTwo | [16,17] |  | 0.39139 | 0.0026473 | 0.10894 | [10 empty] | 0.0012712 |  | 0.5584 | James et al., 2021, Commercial Space Vehicle Emissions Modeling, Transportation Research Board, Washington, D.C., 2021. https://doi.org/10.17226/26142.
HTPB/N2O4(L) | James2021_seco_SpaceShipTwo | [17,18] |  | 0.3911 | 0.0028307 | 0.10894 | [10 empty] | 0.0014333 |  | 0.55831 | James et al., 2021, Commercial Space Vehicle Emissions Modeling, Transportation Research Board, Washington, D.C., 2021. https://doi.org/10.17226/26142.
HTPB/N2O4(L) | James2021_seco_SpaceShipTwo | [18,19] |  | 0.3908 | 0.0030269 | 0.10894 | [10 empty] | 0.0016161 |  | 0.55824 | James et al., 2021, Commercial Space Vehicle Emissions Modeling, Transportation Research Board, Washington, D.C., 2021. https://doi.org/10.17226/26142.
HTPB/N2O4(L) | James2021_seco_SpaceShipTwo | [19,20] |  | 0.39047 | 0.0032366 | 0.10894 | [10 empty] | 0.0018221 |  | 0.55818 | James et al., 2021, Commercial Space Vehicle Emissions Modeling, Transportation Research Board, Washington, D.C., 2021. https://doi.org/10.17226/26142.
HTPB/N2O4(L) | James2021_seco_SpaceShipTwo | [20,21] |  | 0.39011 | 0.0034609 | 0.10894 | [10 empty] | 0.0020544 |  | 0.55814 | James et al., 2021, Commercial Space Vehicle Emissions Modeling, Transportation Research Board, Washington, D.C., 2021. https://doi.org/10.17226/26142.
HTPB/N2O4(L) | James2021_seco_SpaceShipTwo | [21,22] |  | 0.38974 | 0.0037008 | 0.10894 | [10 empty] | 0.0023164 |  | 0.55811 | James et al., 2021, Commercial Space Vehicle Emissions Modeling, Transportation Research Board, Washington, D.C., 2021. https://doi.org/10.17226/26142.
HTPB/N2O4(L) | James2021_seco_SpaceShipTwo | [22,23] |  | 0.38933 | 0.0039572 | 0.10894 | [10 empty] | 0.0026117 |  | 0.55808 | James et al., 2021, Commercial Space Vehicle Emissions Modeling, Transportation Research Board, Washington, D.C., 2021. https://doi.org/10.17226/26142.
HTPB/N2O4(L) | James2021_seco_SpaceShipTwo | [23,24] |  | 0.3889 | 0.0042314 | 0.10894 | [10 empty] | 0.0029447 |  | 0.55806 | James et al., 2021, Commercial Space Vehicle Emissions Modeling, Transportation Research Board, Washington, D.C., 2021. https://doi.org/10.17226/26142.
HTPB/N2O4(L) | James2021_seco_SpaceShipTwo | [24,25] |  | 0.38844 | 0.0045246 | 0.10894 | [10 empty] | 0.0033201 |  | 0.55805 | James et al., 2021, Commercial Space Vehicle Emissions Modeling, Transportation Research Board, Washington, D.C., 2021. https://doi.org/10.17226/26142.
HTPB/N2O4(L) | James2021_seco_SpaceShipTwo | [25,26] |  | 0.38795 | 0.0048382 | 0.10894 | [10 empty] | 0.0037434 |  | 0.55804 | James et al., 2021, Commercial Space Vehicle Emissions Modeling, Transportation Research Board, Washington, D.C., 2021. https://doi.org/10.17226/26142.
HTPB/N2O4(L) | James2021_seco_SpaceShipTwo | [26,27] |  | 0.38742 | 0.0051734 | 0.10894 | [10 empty] | 0.0042207 |  | 0.55803 | James et al., 2021, Commercial Space Vehicle Emissions Modeling, Transportation Research Board, Washington, D.C., 2021. https://doi.org/10.17226/26142.
HTPB/N2O4(L) | James2021_seco_SpaceShipTwo | [27,28] |  | 0.38686 | 0.0055319 | 0.10894 | [10 empty] | 0.0047588 |  | 0.55802 | James et al., 2021, Commercial Space Vehicle Emissions Modeling, Transportation Research Board, Washington, D.C., 2021. https://doi.org/10.17226/26142.
HTPB/N2O4(L) | James2021_seco_SpaceShipTwo | [28,29] |  | 0.38626 | 0.0059153 | 0.10894 | [10 empty] | 0.0053656 |  | 0.55802 | James et al., 2021, Commercial Space Vehicle Emissions Modeling, Transportation Research Board, Washington, D.C., 2021. https://doi.org/10.17226/26142.
HTPB/N2O4(L) | James2021_seco_SpaceShipTwo | [29,30] |  | 0.38561 | 0.0063252 | 0.10894 | [10 empty] | 0.0060496 |  | 0.55801 | James et al., 2021, Commercial Space Vehicle Emissions Modeling, Transportation Research Board, Washington, D.C., 2021. https://doi.org/10.17226/26142.
HTPB/N2O4(L) | James2021_seco_SpaceShipTwo | [30,31] |  | 0.38492 | 0.0067635 | 0.10894 | [10 empty] | 0.006821 |  | 0.55801 | James et al., 2021, Commercial Space Vehicle Emissions Modeling, Transportation Research Board, Washington, D.C., 2021. https://doi.org/10.17226/26142.
HTPB/N2O4(L) | James2021_seco_SpaceShipTwo | [31,32] |  | 0.38419 | 0.0072321 | 0.10894 | [10 empty] | 0.0076906 |  | 0.55801 | James et al., 2021, Commercial Space Vehicle Emissions Modeling, Transportation Research Board, Washington, D.C., 2021. https://doi.org/10.17226/26142.
HTPB/N2O4(L) | James2021_seco_SpaceShipTwo | [32,33] |  | 0.3834 | 0.0077333 | 0.10894 | [10 empty] | 0.0086711 |  | 0.55801 | James et al., 2021, Commercial Space Vehicle Emissions Modeling, Transportation Research Board, Washington, D.C., 2021. https://doi.org/10.17226/26142.
HTPB/N2O4(L) | James2021_seco_SpaceShipTwo | [33,34] |  | 0.38256 | 0.0082692 | 0.10894 | [10 empty] | 0.0097767 |  | 0.558 | James et al., 2021, Commercial Space Vehicle Emissions Modeling, Transportation Research Board, Washington, D.C., 2021. https://doi.org/10.17226/26142.
HTPB/N2O4(L) | James2021_seco_SpaceShipTwo | [34,35] |  | 0.38166 | 0.0088422 | 0.10894 | [10 empty] | 0.011023 |  | 0.558 | James et al., 2021, Commercial Space Vehicle Emissions Modeling, Transportation Research Board, Washington, D.C., 2021. https://doi.org/10.17226/26142.
HTPB/N2O4(L) | James2021_seco_SpaceShipTwo | [35,36] |  | 0.3807 | 0.0094549 | 0.10894 | [10 empty] | 0.012429 |  | 0.558 | James et al., 2021, Commercial Space Vehicle Emissions Modeling, Transportation Research Board, Washington, D.C., 2021. https://doi.org/10.17226/26142.
HTPB/N2O4(L) | James2021_seco_SpaceShipTwo | [36,37] |  | 0.37967 | 0.01011 | 0.10894 | [10 empty] | 0.014013 |  | 0.558 | James et al., 2021, Commercial Space Vehicle Emissions Modeling, Transportation Research Board, Washington, D.C., 2021. https://doi.org/10.17226/26142.
HTPB/N2O4(L) | James2021_seco_SpaceShipTwo | [37,38] |  | 0.37857 | 0.010811 | 0.10894 | [10 empty] | 0.0158 |  | 0.558 | James et al., 2021, Commercial Space Vehicle Emissions Modeling, Transportation Research Board, Washington, D.C., 2021. https://doi.org/10.17226/26142.
HTPB/N2O4(L) | James2021_seco_SpaceShipTwo | [38,39] |  | 0.37739 | 0.01156 | 0.10894 | [10 empty] | 0.017814 |  | 0.558 | James et al., 2021, Commercial Space Vehicle Emissions Modeling, Transportation Research Board, Washington, D.C., 2021. https://doi.org/10.17226/26142.
HTPB/N2O4(L) | James2021_seco_SpaceShipTwo | [39,40] |  | 0.37613 | 0.012361 | 0.10894 | [10 empty] | 0.020086 |  | 0.558 | James et al., 2021, Commercial Space Vehicle Emissions Modeling, Transportation Research Board, Washington, D.C., 2021. https://doi.org/10.17226/26142.
HTPB/N2O4(L) | James2021_seco_SpaceShipTwo | [40,41] |  | 0.37478 | 0.013217 | 0.10894 | [10 empty] | 0.022646 |  | 0.558 | James et al., 2021, Commercial Space Vehicle Emissions Modeling, Transportation Research Board, Washington, D.C., 2021. https://doi.org/10.17226/26142.
HTPB/N2O4(L) | James2021_seco_SpaceShipTwo | [41,42] |  | 0.37334 | 0.014133 | 0.10894 | [10 empty] | 0.025 |  | 0.558 | James et al., 2021, Commercial Space Vehicle Emissions Modeling, Transportation Research Board, Washington, D.C., 2021. https://doi.org/10.17226/26142.
HTPB/N2O4(L) | James2021_seco_SpaceShipTwo | [42,43] |  | 0.37181 | 0.015113 | 0.10894 | [10 empty] | 0.025 |  | 0.558 | James et al., 2021, Commercial Space Vehicle Emissions Modeling, Transportation Research Board, Washington, D.C., 2021. https://doi.org/10.17226/26142.
HTPB/N2O4(L) | James2021_seco_SpaceShipTwo | [43,44] |  | 0.37016 | 0.01616 | 0.10894 | [10 empty] | 0.025 |  | 0.558 | James et al., 2021, Commercial Space Vehicle Emissions Modeling, Transportation Research Board, Washington, D.C., 2021. https://doi.org/10.17226/26142.
HTPB/N2O4(L) | James2021_seco_SpaceShipTwo | [44,45] |  | 0.3684 | 0.01728 | 0.10894 | [10 empty] | 0.025 |  | 0.558 | James et al., 2021, Commercial Space Vehicle Emissions Modeling, Transportation Research Board, Washington, D.C., 2021. https://doi.org/10.17226/26142.
HTPB/N2O4(L) | James2021_seco_SpaceShipTwo | [45,46] |  | 0.36652 | 0.018477 | 0.10894 | [10 empty] | 0.025 |  | 0.558 | James et al., 2021, Commercial Space Vehicle Emissions Modeling, Transportation Research Board, Washington, D.C., 2021. https://doi.org/10.17226/26142.
HTPB/N2O4(L) | James2021_seco_SpaceShipTwo | [46,47] |  | 0.36451 | 0.019758 | 0.10894 | [10 empty] | 0.025 |  | 0.558 | James et al., 2021, Commercial Space Vehicle Emissions Modeling, Transportation Research Board, Washington, D.C., 2021. https://doi.org/10.17226/26142.
HTPB/N2O4(L) | James2021_seco_SpaceShipTwo | [47,48] |  | 0.36236 | 0.021127 | 0.10894 | [10 empty] | 0.025 |  | 0.558 | James et al., 2021, Commercial Space Vehicle Emissions Modeling, Transportation Research Board, Washington, D.C., 2021. https://doi.org/10.17226/26142.
HTPB/N2O4(L) | James2021_seco_SpaceShipTwo | [48,49] |  | 0.36006 | 0.022591 | 0.10894 | [10 empty] | 0.025 |  | 0.558 | James et al., 2021, Commercial Space Vehicle Emissions Modeling, Transportation Research Board, Washington, D.C., 2021. https://doi.org/10.17226/26142.
HTPB/N2O4(L) | James2021_seco_SpaceShipTwo | [49,50] |  | 0.3576 | 0.024156 | 0.10894 | [10 empty] | 0.025 |  | 0.558 | James et al., 2021, Commercial Space Vehicle Emissions Modeling, Transportation Research Board, Washington, D.C., 2021. https://doi.org/10.17226/26142.
HTPB/N2O4(L) | James2021_seco_SpaceShipTwo | [50,51] |  | 0.35497 | 0.02583 | 0.10894 | [10 empty] | 0.025 |  | 0.558 | James et al., 2021, Commercial Space Vehicle Emissions Modeling, Transportation Research Board, Washington, D.C., 2021. https://doi.org/10.17226/26142.
HTPB/N2O4(L) | James2021_seco_SpaceShipTwo | [51,52] |  | 0.35215 | 0.02762 | 0.10894 | [10 empty] | 0.025 |  | 0.558 | James et al., 2021, Commercial Space Vehicle Emissions Modeling, Transportation Research Board, Washington, D.C., 2021. https://doi.org/10.17226/26142.
HTPB/N2O4(L) | James2021_seco_SpaceShipTwo | [52,53] |  | 0.34915 | 0.029534 | 0.10894 | [10 empty] | 0.025 |  | 0.558 | James et al., 2021, Commercial Space Vehicle Emissions Modeling, Transportation Research Board, Washington, D.C., 2021. https://doi.org/10.17226/26142.
HTPB/N2O4(L) | James2021_seco_SpaceShipTwo | [53,54] |  | 0.34593 | 0.03158 | 0.10894 | [10 empty] | 0.025 |  | 0.558 | James et al., 2021, Commercial Space Vehicle Emissions Modeling, Transportation Research Board, Washington, D.C., 2021. https://doi.org/10.17226/26142.
HTPB/N2O4(L) | James2021_seco_SpaceShipTwo | [54,55] |  | 0.34249 | 0.033769 | 0.10894 | [10 empty] | 0.025 |  | 0.558 | James et al., 2021, Commercial Space Vehicle Emissions Modeling, Transportation Research Board, Washington, D.C., 2021. https://doi.org/10.17226/26142.
HTPB/N2O4(L) | James2021_seco_SpaceShipTwo | [55,56] |  | 0.33882 | 0.036109 | 0.10894 | [10 empty] | 0.025 |  | 0.558 | James et al., 2021, Commercial Space Vehicle Emissions Modeling, Transportation Research Board, Washington, D.C., 2021. https://doi.org/10.17226/26142.
HTPB/N2O4(L) | James2021_seco_SpaceShipTwo | [56,57] |  | 0.33488 | 0.038611 | 0.10894 | [10 empty] | 0.025 |  | 0.558 | James et al., 2021, Commercial Space Vehicle Emissions Modeling, Transportation Research Board, Washington, D.C., 2021. https://doi.org/10.17226/26142.
HTPB/N2O4(L) | James2021_seco_SpaceShipTwo | [57,58] |  | 0.33068 | 0.041286 | 0.10894 | [10 empty] | 0.025 |  | 0.558 | James et al., 2021, Commercial Space Vehicle Emissions Modeling, Transportation Research Board, Washington, D.C., 2021. https://doi.org/10.17226/26142.
HTPB/N2O4(L) | James2021_seco_SpaceShipTwo | [58,59] |  | 0.32619 | 0.044147 | 0.10894 | [10 empty] | 0.025 |  | 0.558 | James et al., 2021, Commercial Space Vehicle Emissions Modeling, Transportation Research Board, Washington, D.C., 2021. https://doi.org/10.17226/26142.
HTPB/N2O4(L) | James2021_seco_SpaceShipTwo | [59,60] |  | 0.32138 | 0.047207 | 0.10894 | [10 empty] | 0.025 |  | 0.558 | James et al., 2021, Commercial Space Vehicle Emissions Modeling, Transportation Research Board, Washington, D.C., 2021. https://doi.org/10.17226/26142.
HTPB/N2O4(L) | James2021_seco_SpaceShipTwo | [60,61] |  | 0.31624 | 0.050478 | 0.10894 | [10 empty] | 0.025 |  | 0.558 | James et al., 2021, Commercial Space Vehicle Emissions Modeling, Transportation Research Board, Washington, D.C., 2021. https://doi.org/10.17226/26142.
HTPB/N2O4(L) | James2021_seco_SpaceShipTwo | [61,62] |  | 0.31074 | 0.053976 | 0.10894 | [10 empty] | 0.025 |  | 0.558 | James et al., 2021, Commercial Space Vehicle Emissions Modeling, Transportation Research Board, Washington, D.C., 2021. https://doi.org/10.17226/26142.
HTPB/N2O4(L) | James2021_seco_SpaceShipTwo | [62,63] |  | 0.30487 | 0.057716 | 0.10894 | [10 empty] | 0.025 |  | 0.558 | James et al., 2021, Commercial Space Vehicle Emissions Modeling, Transportation Research Board, Washington, D.C., 2021. https://doi.org/10.17226/26142.
HTPB/N2O4(L) | James2021_seco_SpaceShipTwo | [63,64] |  | 0.29858 | 0.061716 | 0.10894 | [10 empty] | 0.025 |  | 0.558 | James et al., 2021, Commercial Space Vehicle Emissions Modeling, Transportation Research Board, Washington, D.C., 2021. https://doi.org/10.17226/26142.
HTPB/N2O4(L) | James2021_seco_SpaceShipTwo | [64,65] |  | 0.29186 | 0.065992 | 0.10894 | [10 empty] | 0.025 |  | 0.558 | James et al., 2021, Commercial Space Vehicle Emissions Modeling, Transportation Research Board, Washington, D.C., 2021. https://doi.org/10.17226/26142.
HTPB/N2O4(L) | James2021_seco_SpaceShipTwo | [65,66] |  | 0.28468 | 0.070565 | 0.10894 | [10 empty] | 0.025 |  | 0.558 | James et al., 2021, Commercial Space Vehicle Emissions Modeling, Transportation Research Board, Washington, D.C., 2021. https://doi.org/10.17226/26142.
HTPB/N2O4(L) | James2021_seco_SpaceShipTwo | [66,67] |  | 0.27699 | 0.075455 | 0.10894 | [10 empty] | 0.025 |  | 0.558 | James et al., 2021, Commercial Space Vehicle Emissions Modeling, Transportation Research Board, Washington, D.C., 2021. https://doi.org/10.17226/26142.
HTPB/N2O4(L) | James2021_seco_SpaceShipTwo | [67,68] |  | 0.26878 | 0.080684 | 0.10894 | [10 empty] | 0.025 |  | 0.558 | James et al., 2021, Commercial Space Vehicle Emissions Modeling, Transportation Research Board, Washington, D.C., 2021. https://doi.org/10.17226/26142.
HTPB/N2O4(L) | James2021_seco_SpaceShipTwo | [68,69] |  | 0.25999 | 0.086275 | 0.10894 | [10 empty] | 0.025 |  | 0.558 | James et al., 2021, Commercial Space Vehicle Emissions Modeling, Transportation Research Board, Washington, D.C., 2021. https://doi.org/10.17226/26142.
HTPB/N2O4(L) | James2021_seco_SpaceShipTwo | [69,70] |  | 0.2506 | 0.092253 | 0.10894 | [10 empty] | 0.025 |  | 0.558 | James et al., 2021, Commercial Space Vehicle Emissions Modeling, Transportation Research Board, Washington, D.C., 2021. https://doi.org/10.17226/26142.
HTPB/N2O4(L) | James2021_seco_SpaceShipTwo | [70,71] |  | 0.24056 | 0.098646 | 0.10894 | [10 empty] | 0.025 |  | 0.558 | James et al., 2021, Commercial Space Vehicle Emissions Modeling, Transportation Research Board, Washington, D.C., 2021. https://doi.org/10.17226/26142.
HTPB/N2O4(L) | James2021_seco_SpaceShipTwo | [71,72] |  | 0.24 | 0.099 | 0.10894 | [10 empty] | 0.025 |  | 0.558 | James et al., 2021, Commercial Space Vehicle Emissions Modeling, Transportation Research Board, Washington, D.C., 2021. https://doi.org/10.17226/26142.
HTPB/N2O4(L) | James2021_seco_SpaceShipTwo | [72,73] |  | 0.24 | 0.099 | 0.10894 | [10 empty] | 0.025 |  | 0.558 | James et al., 2021, Commercial Space Vehicle Emissions Modeling, Transportation Research Board, Washington, D.C., 2021. https://doi.org/10.17226/26142.
HTPB/N2O4(L) | James2021_seco_SpaceShipTwo | [73,74] |  | 0.24 | 0.099 | 0.10894 | [10 empty] | 0.025 |  | 0.558 | James et al., 2021, Commercial Space Vehicle Emissions Modeling, Transportation Research Board, Washington, D.C., 2021. https://doi.org/10.17226/26142.
HTPB/N2O4(L) | James2021_seco_SpaceShipTwo | [74,75] |  | 0.24 | 0.099 | 0.10894 | [10 empty] | 0.025 |  | 0.558 | James et al., 2021, Commercial Space Vehicle Emissions Modeling, Transportation Research Board, Washington, D.C., 2021. https://doi.org/10.17226/26142.
HTPB/N2O4(L) | James2021_seco_SpaceShipTwo | [75,76] |  | 0.24 | 0.099 | 0.10894 | [10 empty] | 0.025 |  | 0.558 | James et al., 2021, Commercial Space Vehicle Emissions Modeling, Transportation Research Board, Washington, D.C., 2021. https://doi.org/10.17226/26142.
HTPB/N2O4(L) | James2021_seco_SpaceShipTwo | [76,77] |  | 0.24 | 0.099 | 0.10894 | [10 empty] | 0.025 |  | 0.558 | James et al., 2021, Commercial Space Vehicle Emissions Modeling, Transportation Research Board, Washington, D.C., 2021. https://doi.org/10.17226/26142.
HTPB/N2O4(L) | James2021_seco_SpaceShipTwo | [77,78] |  | 0.24 | 0.099 | 0.10894 | [10 empty] | 0.025 |  | 0.558 | James et al., 2021, Commercial Space Vehicle Emissions Modeling, Transportation Research Board, Washington, D.C., 2021. https://doi.org/10.17226/26142.
HTPB/N2O4(L) | James2021_seco_SpaceShipTwo | [78,79] |  | 0.24 | 0.099 | 0.10894 | [10 empty] | 0.025 |  | 0.558 | James et al., 2021, Commercial Space Vehicle Emissions Modeling, Transportation Research Board, Washington, D.C., 2021. https://doi.org/10.17226/26142.
HTPB/N2O4(L) | James2021_seco_SpaceShipTwo | [79,80] |  | 0.24 | 0.099 | 0.10894 | [10 empty] | 0.025 |  | 0.558 | James et al., 2021, Commercial Space Vehicle Emissions Modeling, Transportation Research Board, Washington, D.C., 2021. https://doi.org/10.17226/26142.
HTPB/N2O4(L) | James2021_seco_SpaceShipTwo | [80,81] |  | 0.24 | 0.099 | 0.10894 | [10 empty] | 0.025 |  | 0.558 | James et al., 2021, Commercial Space Vehicle Emissions Modeling, Transportation Research Board, Washington, D.C., 2021. https://doi.org/10.17226/26142.
HTPB/N2O4(L) | James2021_seco_SpaceShipTwo | [81,82] |  | 0.24 | 0.099 | 0.10894 | [10 empty] | 0.025 |  | 0.558 | James et al., 2021, Commercial Space Vehicle Emissions Modeling, Transportation Research Board, Washington, D.C., 2021. https://doi.org/10.17226/26142.
HTPB/N2O4(L) | James2021_seco_SpaceShipTwo | [82,83] |  | 0.24 | 0.099 | 0.10894 | [10 empty] | 0.025 |  | 0.558 | James et al., 2021, Commercial Space Vehicle Emissions Modeling, Transportation Research Board, Washington, D.C., 2021. https://doi.org/10.17226/26142.
HTPB/N2O4(L) | James2021_seco_SpaceShipTwo | [83,84] |  | 0.24 | 0.099 | 0.10894 | [10 empty] | 0.025 |  | 0.558 | James et al., 2021, Commercial Space Vehicle Emissions Modeling, Transportation Research Board, Washington, D.C., 2021. https://doi.org/10.17226/26142.
HTPB/N2O4(L) | James2021_seco_SpaceShipTwo | [84,85] |  | 0.24 | 0.099 | 0.10894 | [10 empty] | 0.025 |  | 0.558 | James et al., 2021, Commercial Space Vehicle Emissions Modeling, Transportation Research Board, Washington, D.C., 2021. https://doi.org/10.17226/26142.
HTPB/N2O4(L) | James2021_seco_SpaceShipTwo | [85,86] |  | 0.24 | 0.099 | 0.10894 | [10 empty] | 0.025 |  | 0.558 | James et al., 2021, Commercial Space Vehicle Emissions Modeling, Transportation Research Board, Washington, D.C., 2021. https://doi.org/10.17226/26142.
HTPB/N2O4(L) | James2021_seco_SpaceShipTwo | [86,87] |  | 0.24 | 0.099 | 0.10894 | [10 empty] | 0.025 |  | 0.558 | James et al., 2021, Commercial Space Vehicle Emissions Modeling, Transportation Research Board, Washington, D.C., 2021. https://doi.org/10.17226/26142.
HTPB/N2O4(L) | James2021_seco_SpaceShipTwo | [87,88] |  | 0.24 | 0.099 | 0.10894 | [10 empty] | 0.025 |  | 0.558 | James et al., 2021, Commercial Space Vehicle Emissions Modeling, Transportation Research Board, Washington, D.C., 2021. https://doi.org/10.17226/26142.
HTPB/N2O4(L) | James2021_seco_SpaceShipTwo | [88,89] |  | 0.24 | 0.099 | 0.10894 | [10 empty] | 0.025 |  | 0.558 | James et al., 2021, Commercial Space Vehicle Emissions Modeling, Transportation Research Board, Washington, D.C., 2021. https://doi.org/10.17226/26142.
HTPB/N2O4(L) | James2021_seco_SpaceShipTwo | [89,90] |  | 0.24 | 0.099 | 0.10894 | [10 empty] | 0.025 |  | 0.558 | James et al., 2021, Commercial Space Vehicle Emissions Modeling, Transportation Research Board, Washington, D.C., 2021. https://doi.org/10.17226/26142.
HTPB/N2O4(L) | James2021_seco_SpaceShipTwo | [90,91] |  | 0.24 | 0.099 | 0.10894 | [10 empty] | 0.025 |  | 0.558 | James et al., 2021, Commercial Space Vehicle Emissions Modeling, Transportation Research Board, Washington, D.C., 2021. https://doi.org/10.17226/26142.
HTPB/N2O4(L) | James2021_seco_SpaceShipTwo | [91,92] |  | 0.24 | 0.099 | 0.10894 | [10 empty] | 0.025 |  | 0.558 | James et al., 2021, Commercial Space Vehicle Emissions Modeling, Transportation Research Board, Washington, D.C., 2021. https://doi.org/10.17226/26142.
HTPB/N2O4(L) | James2021_seco_SpaceShipTwo | [92,93] |  | 0.24 | 0.099 | 0.10894 | [10 empty] | 0.025 |  | 0.558 | James et al., 2021, Commercial Space Vehicle Emissions Modeling, Transportation Research Board, Washington, D.C., 2021. https://doi.org/10.17226/26142.
HTPB/N2O4(L) | James2021_seco_SpaceShipTwo | [93,94] |  | 0.24 | 0.099 | 0.10894 | [10 empty] | 0.025 |  | 0.558 | James et al., 2021, Commercial Space Vehicle Emissions Modeling, Transportation Research Board, Washington, D.C., 2021. https://doi.org/10.17226/26142.
HTPB/N2O4(L) | James2021_seco_SpaceShipTwo | [94,95] |  | 0.24 | 0.099 | 0.10894 | [10 empty] | 0.025 |  | 0.558 | James et al., 2021, Commercial Space Vehicle Emissions Modeling, Transportation Research Board, Washington, D.C., 2021. https://doi.org/10.17226/26142.
HTPB/N2O4(L) | James2021_seco_SpaceShipTwo | [95,96] |  | 0.24 | 0.099 | 0.10894 | [10 empty] | 0.025 |  | 0.558 | James et al., 2021, Commercial Space Vehicle Emissions Modeling, Transportation Research Board, Washington, D.C., 2021. https://doi.org/10.17226/26142.
HTPB/N2O4(L) | James2021_seco_SpaceShipTwo | [96,97] |  | 0.24 | 0.099 | 0.10894 | [10 empty] | 0.025 |  | 0.558 | James et al., 2021, Commercial Space Vehicle Emissions Modeling, Transportation Research Board, Washington, D.C., 2021. https://doi.org/10.17226/26142.
HTPB/N2O4(L) | James2021_seco_SpaceShipTwo | [97,98] |  | 0.24 | 0.099 | 0.10894 | [10 empty] | 0.025 |  | 0.558 | James et al., 2021, Commercial Space Vehicle Emissions Modeling, Transportation Research Board, Washington, D.C., 2021. https://doi.org/10.17226/26142.
HTPB/N2O4(L) | James2021_seco_SpaceShipTwo | [98,99] |  | 0.24 | 0.099 | 0.10894 | [10 empty] | 0.025 |  | 0.558 | James et al., 2021, Commercial Space Vehicle Emissions Modeling, Transportation Research Board, Washington, D.C., 2021. https://doi.org/10.17226/26142.
HTPB/N2O4(L) | James2021_seco_SpaceShipTwo | [99,100] |  | 0.24 | 0.099 | 0.10894 | [10 empty] | 0.025 |  | 0.558 | James et al., 2021, Commercial Space Vehicle Emissions Modeling, Transportation Research Board, Washington, D.C., 2021. https://doi.org/10.17226/26142.
HTPB/N2O4(L) | James2021_seco_SpaceShipTwo | [100,101] |  | 0.24 | 0.099 | 0.10894 | [10 empty] | 0.025 |  | 0.558 | James et al., 2021, Commercial Space Vehicle Emissions Modeling, Transportation Research Board, Washington, D.C., 2021. https://doi.org/10.17226/26142.
HTPB/N2O4(L) | James2021_seco_SpaceShipTwo | [101,102] |  | 0.24 | 0.099 | 0.10894 | [10 empty] | 0.025 |  | 0.558 | James et al., 2021, Commercial Space Vehicle Emissions Modeling, Transportation Research Board, Washington, D.C., 2021. https://doi.org/10.17226/26142.
HTPB/N2O4(L) | James2021_seco_SpaceShipTwo | [102,103] |  | 0.24 | 0.099 | 0.10894 | [10 empty] | 0.025 |  | 0.558 | James et al., 2021, Commercial Space Vehicle Emissions Modeling, Transportation Research Board, Washington, D.C., 2021. https://doi.org/10.17226/26142.
HTPB/N2O4(L) | James2021_seco_SpaceShipTwo | [103,104] |  | 0.24 | 0.099 | 0.10894 | [10 empty] | 0.025 |  | 0.558 | James et al., 2021, Commercial Space Vehicle Emissions Modeling, Transportation Research Board, Washington, D.C., 2021. https://doi.org/10.17226/26142.
HTPB/N2O4(L) | James2021_seco_SpaceShipTwo | [104,105] |  | 0.24 | 0.099 | 0.10894 | [10 empty] | 0.025 |  | 0.558 | James et al., 2021, Commercial Space Vehicle Emissions Modeling, Transportation Research Board, Washington, D.C., 2021. https://doi.org/10.17226/26142.
HTPB/N2O4(L) | James2021_seco_SpaceShipTwo | [105,106] |  | 0.24 | 0.099 | 0.10894 | [10 empty] | 0.025 |  | 0.558 | James et al., 2021, Commercial Space Vehicle Emissions Modeling, Transportation Research Board, Washington, D.C., 2021. https://doi.org/10.17226/26142.
HTPB/N2O4(L) | James2021_seco_SpaceShipTwo | [106,107] |  | 0.24 | 0.099 | 0.10894 | [10 empty] | 0.025 |  | 0.558 | James et al., 2021, Commercial Space Vehicle Emissions Modeling, Transportation Research Board, Washington, D.C., 2021. https://doi.org/10.17226/26142.
HTPB/N2O4(L) | James2021_seco_SpaceShipTwo | [107,108] |  | 0.24 | 0.099 | 0.10894 | [10 empty] | 0.025 |  | 0.558 | James et al., 2021, Commercial Space Vehicle Emissions Modeling, Transportation Research Board, Washington, D.C., 2021. https://doi.org/10.17226/26142.
HTPB/N2O4(L) | James2021_seco_SpaceShipTwo | [108,109] |  | 0.24 | 0.099 | 0.10894 | [10 empty] | 0.025 |  | 0.558 | James et al., 2021, Commercial Space Vehicle Emissions Modeling, Transportation Research Board, Washington, D.C., 2021. https://doi.org/10.17226/26142.
HTPB/N2O4(L) | James2021_seco_SpaceShipTwo | [109,110] |  | 0.24 | 0.099 | 0.10894 | [10 empty] | 0.025 |  | 0.558 | James et al., 2021, Commercial Space Vehicle Emissions Modeling, Transportation Research Board, Washington, D.C., 2021. https://doi.org/10.17226/26142.
HTPB/N2O4(L) | James2021_seco_SpaceShipTwo | [110,111] |  | 0.24 | 0.099 | 0.10894 | [10 empty] | 0.025 |  | 0.558 | James et al., 2021, Commercial Space Vehicle Emissions Modeling, Transportation Research Board, Washington, D.C., 2021. https://doi.org/10.17226/26142.
HTPB/N2O4(L) | James2021_seco_SpaceShipTwo | [111,112] |  | 0.24 | 0.099 | 0.10894 | [10 empty] | 0.025 |  | 0.558 | James et al., 2021, Commercial Space Vehicle Emissions Modeling, Transportation Research Board, Washington, D.C., 2021. https://doi.org/10.17226/26142.
HTPB/N2O4(L) | James2021_seco_SpaceShipTwo | [112,113] |  | 0.24 | 0.099 | 0.10894 | [10 empty] | 0.025 |  | 0.558 | James et al., 2021, Commercial Space Vehicle Emissions Modeling, Transportation Research Board, Washington, D.C., 2021. https://doi.org/10.17226/26142.
HTPB/N2O4(L) | James2021_seco_SpaceShipTwo | [113,114] |  | 0.24 | 0.099 | 0.10894 | [10 empty] | 0.025 |  | 0.558 | James et al., 2021, Commercial Space Vehicle Emissions Modeling, Transportation Research Board, Washington, D.C., 2021. https://doi.org/10.17226/26142.
HTPB/N2O4(L) | James2021_seco_SpaceShipTwo | [114,115] |  | 0.24 | 0.099 | 0.10894 | [10 empty] | 0.025 |  | 0.558 | James et al., 2021, Commercial Space Vehicle Emissions Modeling, Transportation Research Board, Washington, D.C., 2021. https://doi.org/10.17226/26142.
HTPB/N2O4(L) | James2021_seco_SpaceShipTwo | [115,116] |  | 0.24 | 0.099 | 0.10894 | [10 empty] | 0.025 |  | 0.558 | James et al., 2021, Commercial Space Vehicle Emissions Modeling, Transportation Research Board, Washington, D.C., 2021. https://doi.org/10.17226/26142.
HTPB/N2O4(L) | James2021_seco_SpaceShipTwo | [116,117] |  | 0.24 | 0.099 | 0.10894 | [10 empty] | 0.025 |  | 0.558 | James et al., 2021, Commercial Space Vehicle Emissions Modeling, Transportation Research Board, Washington, D.C., 2021. https://doi.org/10.17226/26142.
HTPB/N2O4(L) | James2021_seco_SpaceShipTwo | [117,118] |  | 0.24 | 0.099 | 0.10894 | [10 empty] | 0.025 |  | 0.558 | James et al., 2021, Commercial Space Vehicle Emissions Modeling, Transportation Research Board, Washington, D.C., 2021. https://doi.org/10.17226/26142.
HTPB/N2O4(L) | James2021_seco_SpaceShipTwo | [118,119] |  | 0.24 | 0.099 | 0.10894 | [10 empty] | 0.025 |  | 0.558 | James et al., 2021, Commercial Space Vehicle Emissions Modeling, Transportation Research Board, Washington, D.C., 2021. https://doi.org/10.17226/26142.
HTPB/N2O4(L) | James2021_seco_SpaceShipTwo | [119,120] |  | 0.24 | 0.099 | 0.10894 | [10 empty] | 0.025 |  | 0.558 | James et al., 2021, Commercial Space Vehicle Emissions Modeling, Transportation Research Board, Washington, D.C., 2021. https://doi.org/10.17226/26142.
C2H8N2(L),UDMH/N2O4(L) | James2021_seco_Proton | [0,1] |  | 0.39591 | 0.00095702 | 0.32574 | [10 empty] | 0.001 |  | 0.37344 | James et al., 2021, Commercial Space Vehicle Emissions Modeling, Transportation Research Board, Washington, D.C., 2021. https://doi.org/10.17226/26142.
C2H8N2(L),UDMH/N2O4(L) | James2021_seco_Proton | [1,2] |  | 0.39581 | 0.0010233 | 0.32574 | [10 empty] | 0.001 |  | 0.36762 | James et al., 2021, Commercial Space Vehicle Emissions Modeling, Transportation Research Board, Washington, D.C., 2021. https://doi.org/10.17226/26142.
C2H8N2(L),UDMH/N2O4(L) | James2021_seco_Proton | [2,3] |  | 0.3957 | 0.0010942 | 0.32574 | [10 empty] | 0.001 |  | 0.36313 | James et al., 2021, Commercial Space Vehicle Emissions Modeling, Transportation Research Board, Washington, D.C., 2021. https://doi.org/10.17226/26142.
C2H8N2(L),UDMH/N2O4(L) | James2021_seco_Proton | [3,4] |  | 0.39558 | 0.0011701 | 0.32574 | [10 empty] | 0.001 |  | 0.35966 | James et al., 2021, Commercial Space Vehicle Emissions Modeling, Transportation Research Board, Washington, D.C., 2021. https://doi.org/10.17226/26142.
C2H8N2(L),UDMH/N2O4(L) | James2021_seco_Proton | [4,5] |  | 0.39545 | 0.0012512 | 0.32574 | [10 empty] | 0.001 |  | 0.35699 | James et al., 2021, Commercial Space Vehicle Emissions Modeling, Transportation Research Board, Washington, D.C., 2021. https://doi.org/10.17226/26142.
C2H8N2(L),UDMH/N2O4(L) | James2021_seco_Proton | [5,6] |  | 0.39531 | 0.0013379 | 0.32574 | [10 empty] | 0.001 |  | 0.35493 | James et al., 2021, Commercial Space Vehicle Emissions Modeling, Transportation Research Board, Washington, D.C., 2021. https://doi.org/10.17226/26142.
C2H8N2(L),UDMH/N2O4(L) | James2021_seco_Proton | [6,7] |  | 0.39517 | 0.0014306 | 0.32574 | [10 empty] | 0.001 |  | 0.35335 | James et al., 2021, Commercial Space Vehicle Emissions Modeling, Transportation Research Board, Washington, D.C., 2021. https://doi.org/10.17226/26142.
C2H8N2(L),UDMH/N2O4(L) | James2021_seco_Proton | [7,8] |  | 0.39501 | 0.0015297 | 0.32574 | [10 empty] | 0.001 |  | 0.35212 | James et al., 2021, Commercial Space Vehicle Emissions Modeling, Transportation Research Board, Washington, D.C., 2021. https://doi.org/10.17226/26142.
C2H8N2(L),UDMH/N2O4(L) | James2021_seco_Proton | [8,9] |  | 0.39484 | 0.0016357 | 0.32574 | [10 empty] | 0.001 |  | 0.35118 | James et al., 2021, Commercial Space Vehicle Emissions Modeling, Transportation Research Board, Washington, D.C., 2021. https://doi.org/10.17226/26142.
C2H8N2(L),UDMH/N2O4(L) | James2021_seco_Proton | [9,10] |  | 0.39467 | 0.001749 | 0.32574 | [10 empty] | 0.001 |  | 0.35045 | James et al., 2021, Commercial Space Vehicle Emissions Modeling, Transportation Research Board, Washington, D.C., 2021. https://doi.org/10.17226/26142.
C2H8N2(L),UDMH/N2O4(L) | James2021_seco_Proton | [10,11] |  | 0.39448 | 0.0018702 | 0.32574 | [10 empty] | 0.001 |  | 0.34989 | James et al., 2021, Commercial Space Vehicle Emissions Modeling, Transportation Research Board, Washington, D.C., 2021. https://doi.org/10.17226/26142.
C2H8N2(L),UDMH/N2O4(L) | James2021_seco_Proton | [11,12] |  | 0.39427 | 0.0019998 | 0.32574 | [10 empty] | 0.001 |  | 0.34946 | James et al., 2021, Commercial Space Vehicle Emissions Modeling, Transportation Research Board, Washington, D.C., 2021. https://doi.org/10.17226/26142.
C2H8N2(L),UDMH/N2O4(L) | James2021_seco_Proton | [12,13] |  | 0.39405 | 0.0021384 | 0.32574 | [10 empty] | 0.001 |  | 0.34912 | James et al., 2021, Commercial Space Vehicle Emissions Modeling, Transportation Research Board, Washington, D.C., 2021. https://doi.org/10.17226/26142.
C2H8N2(L),UDMH/N2O4(L) | James2021_seco_Proton | [13,14] |  | 0.39382 | 0.0022866 | 0.32574 | [10 empty] | 0.001 |  | 0.34887 | James et al., 2021, Commercial Space Vehicle Emissions Modeling, Transportation Research Board, Washington, D.C., 2021. https://doi.org/10.17226/26142.
C2H8N2(L),UDMH/N2O4(L) | James2021_seco_Proton | [14,15] |  | 0.39357 | 0.0024451 | 0.32574 | [10 empty] | 0.001 |  | 0.34867 | James et al., 2021, Commercial Space Vehicle Emissions Modeling, Transportation Research Board, Washington, D.C., 2021. https://doi.org/10.17226/26142.
C2H8N2(L),UDMH/N2O4(L) | James2021_seco_Proton | [15,16] |  | 0.39331 | 0.0026145 | 0.32574 | [10 empty] | 0.0011275 |  | 0.34852 | James et al., 2021, Commercial Space Vehicle Emissions Modeling, Transportation Research Board, Washington, D.C., 2021. https://doi.org/10.17226/26142.
C2H8N2(L),UDMH/N2O4(L) | James2021_seco_Proton | [16,17] |  | 0.39302 | 0.0027957 | 0.32574 | [10 empty] | 0.0012712 |  | 0.3484 | James et al., 2021, Commercial Space Vehicle Emissions Modeling, Transportation Research Board, Washington, D.C., 2021. https://doi.org/10.17226/26142.
C2H8N2(L),UDMH/N2O4(L) | James2021_seco_Proton | [17,18] |  | 0.39272 | 0.0029894 | 0.32574 | [10 empty] | 0.0014333 |  | 0.34831 | James et al., 2021, Commercial Space Vehicle Emissions Modeling, Transportation Research Board, Washington, D.C., 2021. https://doi.org/10.17226/26142.
C2H8N2(L),UDMH/N2O4(L) | James2021_seco_Proton | [18,19] |  | 0.39239 | 0.0031965 | 0.32574 | [10 empty] | 0.0016161 |  | 0.34824 | James et al., 2021, Commercial Space Vehicle Emissions Modeling, Transportation Research Board, Washington, D.C., 2021. https://doi.org/10.17226/26142.
C2H8N2(L),UDMH/N2O4(L) | James2021_seco_Proton | [19,20] |  | 0.39204 | 0.003418 | 0.32574 | [10 empty] | 0.0018221 |  | 0.34818 | James et al., 2021, Commercial Space Vehicle Emissions Modeling, Transportation Research Board, Washington, D.C., 2021. https://doi.org/10.17226/26142.
C2H8N2(L),UDMH/N2O4(L) | James2021_seco_Proton | [20,21] |  | 0.39167 | 0.0036549 | 0.32574 | [10 empty] | 0.0020544 |  | 0.34814 | James et al., 2021, Commercial Space Vehicle Emissions Modeling, Transportation Research Board, Washington, D.C., 2021. https://doi.org/10.17226/26142.
C2H8N2(L),UDMH/N2O4(L) | James2021_seco_Proton | [21,22] |  | 0.39127 | 0.0039082 | 0.32574 | [10 empty] | 0.0023164 |  | 0.34811 | James et al., 2021, Commercial Space Vehicle Emissions Modeling, Transportation Research Board, Washington, D.C., 2021. https://doi.org/10.17226/26142.
C2H8N2(L),UDMH/N2O4(L) | James2021_seco_Proton | [22,23] |  | 0.39085 | 0.004179 | 0.32574 | [10 empty] | 0.0026117 |  | 0.34808 | James et al., 2021, Commercial Space Vehicle Emissions Modeling, Transportation Research Board, Washington, D.C., 2021. https://doi.org/10.17226/26142.
C2H8N2(L),UDMH/N2O4(L) | James2021_seco_Proton | [23,24] |  | 0.39039 | 0.0044686 | 0.32574 | [10 empty] | 0.0029447 |  | 0.34806 | James et al., 2021, Commercial Space Vehicle Emissions Modeling, Transportation Research Board, Washington, D.C., 2021. https://doi.org/10.17226/26142.
C2H8N2(L),UDMH/N2O4(L) | James2021_seco_Proton | [24,25] |  | 0.38991 | 0.0047782 | 0.32574 | [10 empty] | 0.0033201 |  | 0.34805 | James et al., 2021, Commercial Space Vehicle Emissions Modeling, Transportation Research Board, Washington, D.C., 2021. https://doi.org/10.17226/26142.
C2H8N2(L),UDMH/N2O4(L) | James2021_seco_Proton | [25,26] |  | 0.38939 | 0.0051093 | 0.32574 | [10 empty] | 0.0037434 |  | 0.34804 | James et al., 2021, Commercial Space Vehicle Emissions Modeling, Transportation Research Board, Washington, D.C., 2021. https://doi.org/10.17226/26142.
C2H8N2(L),UDMH/N2O4(L) | James2021_seco_Proton | [26,27] |  | 0.38883 | 0.0054634 | 0.32574 | [10 empty] | 0.0042207 |  | 0.34803 | James et al., 2021, Commercial Space Vehicle Emissions Modeling, Transportation Research Board, Washington, D.C., 2021. https://doi.org/10.17226/26142.
C2H8N2(L),UDMH/N2O4(L) | James2021_seco_Proton | [27,28] |  | 0.38824 | 0.005842 | 0.32574 | [10 empty] | 0.0047588 |  | 0.34802 | James et al., 2021, Commercial Space Vehicle Emissions Modeling, Transportation Research Board, Washington, D.C., 2021. https://doi.org/10.17226/26142.
C2H8N2(L),UDMH/N2O4(L) | James2021_seco_Proton | [28,29] |  | 0.3876 | 0.0062468 | 0.32574 | [10 empty] | 0.0053656 |  | 0.34802 | James et al., 2021, Commercial Space Vehicle Emissions Modeling, Transportation Research Board, Washington, D.C., 2021. https://doi.org/10.17226/26142.
C2H8N2(L),UDMH/N2O4(L) | James2021_seco_Proton | [29,30] |  | 0.38692 | 0.0066797 | 0.32574 | [10 empty] | 0.0060496 |  | 0.34801 | James et al., 2021, Commercial Space Vehicle Emissions Modeling, Transportation Research Board, Washington, D.C., 2021. https://doi.org/10.17226/26142.
C2H8N2(L),UDMH/N2O4(L) | James2021_seco_Proton | [30,31] |  | 0.38619 | 0.0071425 | 0.32574 | [10 empty] | 0.006821 |  | 0.34801 | James et al., 2021, Commercial Space Vehicle Emissions Modeling, Transportation Research Board, Washington, D.C., 2021. https://doi.org/10.17226/26142.
C2H8N2(L),UDMH/N2O4(L) | James2021_seco_Proton | [31,32] |  | 0.38541 | 0.0076375 | 0.32574 | [10 empty] | 0.0076906 |  | 0.34801 | James et al., 2021, Commercial Space Vehicle Emissions Modeling, Transportation Research Board, Washington, D.C., 2021. https://doi.org/10.17226/26142.
C2H8N2(L),UDMH/N2O4(L) | James2021_seco_Proton | [32,33] |  | 0.38458 | 0.0081667 | 0.32574 | [10 empty] | 0.0086711 |  | 0.34801 | James et al., 2021, Commercial Space Vehicle Emissions Modeling, Transportation Research Board, Washington, D.C., 2021. https://doi.org/10.17226/26142.
C2H8N2(L),UDMH/N2O4(L) | James2021_seco_Proton | [33,34] |  | 0.38369 | 0.0087326 | 0.32574 | [10 empty] | 0.0097767 |  | 0.348 | James et al., 2021, Commercial Space Vehicle Emissions Modeling, Transportation Research Board, Washington, D.C., 2021. https://doi.org/10.17226/26142.
C2H8N2(L),UDMH/N2O4(L) | James2021_seco_Proton | [34,35] |  | 0.38274 | 0.0093378 | 0.32574 | [10 empty] | 0.011023 |  | 0.348 | James et al., 2021, Commercial Space Vehicle Emissions Modeling, Transportation Research Board, Washington, D.C., 2021. https://doi.org/10.17226/26142.
C2H8N2(L),UDMH/N2O4(L) | James2021_seco_Proton | [35,36] |  | 0.38173 | 0.0099848 | 0.32574 | [10 empty] | 0.012429 |  | 0.348 | James et al., 2021, Commercial Space Vehicle Emissions Modeling, Transportation Research Board, Washington, D.C., 2021. https://doi.org/10.17226/26142.
C2H8N2(L),UDMH/N2O4(L) | James2021_seco_Proton | [36,37] |  | 0.38064 | 0.010677 | 0.32574 | [10 empty] | 0.014013 |  | 0.348 | James et al., 2021, Commercial Space Vehicle Emissions Modeling, Transportation Research Board, Washington, D.C., 2021. https://doi.org/10.17226/26142.
C2H8N2(L),UDMH/N2O4(L) | James2021_seco_Proton | [37,38] |  | 0.37948 | 0.011417 | 0.32574 | [10 empty] | 0.0158 |  | 0.348 | James et al., 2021, Commercial Space Vehicle Emissions Modeling, Transportation Research Board, Washington, D.C., 2021. https://doi.org/10.17226/26142.
C2H8N2(L),UDMH/N2O4(L) | James2021_seco_Proton | [38,39] |  | 0.37823 | 0.012208 | 0.32574 | [10 empty] | 0.017814 |  | 0.348 | James et al., 2021, Commercial Space Vehicle Emissions Modeling, Transportation Research Board, Washington, D.C., 2021. https://doi.org/10.17226/26142.
C2H8N2(L),UDMH/N2O4(L) | James2021_seco_Proton | [39,40] |  | 0.3769 | 0.013054 | 0.32574 | [10 empty] | 0.020086 |  | 0.348 | James et al., 2021, Commercial Space Vehicle Emissions Modeling, Transportation Research Board, Washington, D.C., 2021. https://doi.org/10.17226/26142.
C2H8N2(L),UDMH/N2O4(L) | James2021_seco_Proton | [40,41] |  | 0.37548 | 0.013958 | 0.32574 | [10 empty] | 0.022646 |  | 0.348 | James et al., 2021, Commercial Space Vehicle Emissions Modeling, Transportation Research Board, Washington, D.C., 2021. https://doi.org/10.17226/26142.
C2H8N2(L),UDMH/N2O4(L) | James2021_seco_Proton | [41,42] |  | 0.37396 | 0.014925 | 0.32574 | [10 empty] | 0.025 |  | 0.348 | James et al., 2021, Commercial Space Vehicle Emissions Modeling, Transportation Research Board, Washington, D.C., 2021. https://doi.org/10.17226/26142.
C2H8N2(L),UDMH/N2O4(L) | James2021_seco_Proton | [42,43] |  | 0.37234 | 0.01596 | 0.32574 | [10 empty] | 0.025 |  | 0.348 | James et al., 2021, Commercial Space Vehicle Emissions Modeling, Transportation Research Board, Washington, D.C., 2021. https://doi.org/10.17226/26142.
C2H8N2(L),UDMH/N2O4(L) | James2021_seco_Proton | [43,44] |  | 0.3706 | 0.017066 | 0.32574 | [10 empty] | 0.025 |  | 0.348 | James et al., 2021, Commercial Space Vehicle Emissions Modeling, Transportation Research Board, Washington, D.C., 2021. https://doi.org/10.17226/26142.
C2H8N2(L),UDMH/N2O4(L) | James2021_seco_Proton | [44,45] |  | 0.36874 | 0.018248 | 0.32574 | [10 empty] | 0.025 |  | 0.348 | James et al., 2021, Commercial Space Vehicle Emissions Modeling, Transportation Research Board, Washington, D.C., 2021. https://doi.org/10.17226/26142.
C2H8N2(L),UDMH/N2O4(L) | James2021_seco_Proton | [45,46] |  | 0.36676 | 0.019513 | 0.32574 | [10 empty] | 0.025 |  | 0.348 | James et al., 2021, Commercial Space Vehicle Emissions Modeling, Transportation Research Board, Washington, D.C., 2021. https://doi.org/10.17226/26142.
C2H8N2(L),UDMH/N2O4(L) | James2021_seco_Proton | [46,47] |  | 0.36463 | 0.020865 | 0.32574 | [10 empty] | 0.025 |  | 0.348 | James et al., 2021, Commercial Space Vehicle Emissions Modeling, Transportation Research Board, Washington, D.C., 2021. https://doi.org/10.17226/26142.
C2H8N2(L),UDMH/N2O4(L) | James2021_seco_Proton | [47,48] |  | 0.36236 | 0.022311 | 0.32574 | [10 empty] | 0.025 |  | 0.348 | James et al., 2021, Commercial Space Vehicle Emissions Modeling, Transportation Research Board, Washington, D.C., 2021. https://doi.org/10.17226/26142.
C2H8N2(L),UDMH/N2O4(L) | James2021_seco_Proton | [48,49] |  | 0.35993 | 0.023857 | 0.32574 | [10 empty] | 0.025 |  | 0.348 | James et al., 2021, Commercial Space Vehicle Emissions Modeling, Transportation Research Board, Washington, D.C., 2021. https://doi.org/10.17226/26142.
C2H8N2(L),UDMH/N2O4(L) | James2021_seco_Proton | [49,50] |  | 0.35733 | 0.02551 | 0.32574 | [10 empty] | 0.025 |  | 0.348 | James et al., 2021, Commercial Space Vehicle Emissions Modeling, Transportation Research Board, Washington, D.C., 2021. https://doi.org/10.17226/26142.
C2H8N2(L),UDMH/N2O4(L) | James2021_seco_Proton | [50,51] |  | 0.35456 | 0.027278 | 0.32574 | [10 empty] | 0.025 |  | 0.348 | James et al., 2021, Commercial Space Vehicle Emissions Modeling, Transportation Research Board, Washington, D.C., 2021. https://doi.org/10.17226/26142.
C2H8N2(L),UDMH/N2O4(L) | James2021_seco_Proton | [51,52] |  | 0.35159 | 0.029168 | 0.32574 | [10 empty] | 0.025 |  | 0.348 | James et al., 2021, Commercial Space Vehicle Emissions Modeling, Transportation Research Board, Washington, D.C., 2021. https://doi.org/10.17226/26142.
C2H8N2(L),UDMH/N2O4(L) | James2021_seco_Proton | [52,53] |  | 0.34841 | 0.031189 | 0.32574 | [10 empty] | 0.025 |  | 0.348 | James et al., 2021, Commercial Space Vehicle Emissions Modeling, Transportation Research Board, Washington, D.C., 2021. https://doi.org/10.17226/26142.
C2H8N2(L),UDMH/N2O4(L) | James2021_seco_Proton | [53,54] |  | 0.34501 | 0.03335 | 0.32574 | [10 empty] | 0.025 |  | 0.348 | James et al., 2021, Commercial Space Vehicle Emissions Modeling, Transportation Research Board, Washington, D.C., 2021. https://doi.org/10.17226/26142.
C2H8N2(L),UDMH/N2O4(L) | James2021_seco_Proton | [54,55] |  | 0.34138 | 0.035661 | 0.32574 | [10 empty] | 0.025 |  | 0.348 | James et al., 2021, Commercial Space Vehicle Emissions Modeling, Transportation Research Board, Washington, D.C., 2021. https://doi.org/10.17226/26142.
C2H8N2(L),UDMH/N2O4(L) | James2021_seco_Proton | [55,56] |  | 0.3375 | 0.038133 | 0.32574 | [10 empty] | 0.025 |  | 0.348 | James et al., 2021, Commercial Space Vehicle Emissions Modeling, Transportation Research Board, Washington, D.C., 2021. https://doi.org/10.17226/26142.
C2H8N2(L),UDMH/N2O4(L) | James2021_seco_Proton | [56,57] |  | 0.33335 | 0.040775 | 0.32574 | [10 empty] | 0.025 |  | 0.348 | James et al., 2021, Commercial Space Vehicle Emissions Modeling, Transportation Research Board, Washington, D.C., 2021. https://doi.org/10.17226/26142.
C2H8N2(L),UDMH/N2O4(L) | James2021_seco_Proton | [57,58] |  | 0.32891 | 0.0436 | 0.32574 | [10 empty] | 0.025 |  | 0.348 | James et al., 2021, Commercial Space Vehicle Emissions Modeling, Transportation Research Board, Washington, D.C., 2021. https://doi.org/10.17226/26142.
C2H8N2(L),UDMH/N2O4(L) | James2021_seco_Proton | [58,59] |  | 0.32416 | 0.046622 | 0.32574 | [10 empty] | 0.025 |  | 0.348 | James et al., 2021, Commercial Space Vehicle Emissions Modeling, Transportation Research Board, Washington, D.C., 2021. https://doi.org/10.17226/26142.
C2H8N2(L),UDMH/N2O4(L) | James2021_seco_Proton | [59,60] |  | 0.31909 | 0.049852 | 0.32574 | [10 empty] | 0.025 |  | 0.348 | James et al., 2021, Commercial Space Vehicle Emissions Modeling, Transportation Research Board, Washington, D.C., 2021. https://doi.org/10.17226/26142.
C2H8N2(L),UDMH/N2O4(L) | James2021_seco_Proton | [60,61] |  | 0.31366 | 0.053307 | 0.32574 | [10 empty] | 0.025 |  | 0.348 | James et al., 2021, Commercial Space Vehicle Emissions Modeling, Transportation Research Board, Washington, D.C., 2021. https://doi.org/10.17226/26142.
C2H8N2(L),UDMH/N2O4(L) | James2021_seco_Proton | [61,62] |  | 0.30785 | 0.057001 | 0.32574 | [10 empty] | 0.025 |  | 0.348 | James et al., 2021, Commercial Space Vehicle Emissions Modeling, Transportation Research Board, Washington, D.C., 2021. https://doi.org/10.17226/26142.
C2H8N2(L),UDMH/N2O4(L) | James2021_seco_Proton | [62,63] |  | 0.30165 | 0.060951 | 0.32574 | [10 empty] | 0.025 |  | 0.348 | James et al., 2021, Commercial Space Vehicle Emissions Modeling, Transportation Research Board, Washington, D.C., 2021. https://doi.org/10.17226/26142.
C2H8N2(L),UDMH/N2O4(L) | James2021_seco_Proton | [63,64] |  | 0.29501 | 0.065175 | 0.32574 | [10 empty] | 0.025 |  | 0.348 | James et al., 2021, Commercial Space Vehicle Emissions Modeling, Transportation Research Board, Washington, D.C., 2021. https://doi.org/10.17226/26142.
C2H8N2(L),UDMH/N2O4(L) | James2021_seco_Proton | [64,65] |  | 0.289 | 0.069 | 0.32574 | [10 empty] | 0.025 |  | 0.348 | James et al., 2021, Commercial Space Vehicle Emissions Modeling, Transportation Research Board, Washington, D.C., 2021. https://doi.org/10.17226/26142.
C2H8N2(L),UDMH/N2O4(L) | James2021_seco_Proton | [65,66] |  | 0.289 | 0.069 | 0.32574 | [10 empty] | 0.025 |  | 0.348 | James et al., 2021, Commercial Space Vehicle Emissions Modeling, Transportation Research Board, Washington, D.C., 2021. https://doi.org/10.17226/26142.
C2H8N2(L),UDMH/N2O4(L) | James2021_seco_Proton | [66,67] |  | 0.289 | 0.069 | 0.32574 | [10 empty] | 0.025 |  | 0.348 | James et al., 2021, Commercial Space Vehicle Emissions Modeling, Transportation Research Board, Washington, D.C., 2021. https://doi.org/10.17226/26142.
C2H8N2(L),UDMH/N2O4(L) | James2021_seco_Proton | [67,68] |  | 0.289 | 0.069 | 0.32574 | [10 empty] | 0.025 |  | 0.348 | James et al., 2021, Commercial Space Vehicle Emissions Modeling, Transportation Research Board, Washington, D.C., 2021. https://doi.org/10.17226/26142.
C2H8N2(L),UDMH/N2O4(L) | James2021_seco_Proton | [68,69] |  | 0.289 | 0.069 | 0.32574 | [10 empty] | 0.025 |  | 0.348 | James et al., 2021, Commercial Space Vehicle Emissions Modeling, Transportation Research Board, Washington, D.C., 2021. https://doi.org/10.17226/26142.
C2H8N2(L),UDMH/N2O4(L) | James2021_seco_Proton | [69,70] |  | 0.289 | 0.069 | 0.32574 | [10 empty] | 0.025 |  | 0.348 | James et al., 2021, Commercial Space Vehicle Emissions Modeling, Transportation Research Board, Washington, D.C., 2021. https://doi.org/10.17226/26142.
C2H8N2(L),UDMH/N2O4(L) | James2021_seco_Proton | [70,71] |  | 0.289 | 0.069 | 0.32574 | [10 empty] | 0.025 |  | 0.348 | James et al., 2021, Commercial Space Vehicle Emissions Modeling, Transportation Research Board, Washington, D.C., 2021. https://doi.org/10.17226/26142.
C2H8N2(L),UDMH/N2O4(L) | James2021_seco_Proton | [71,72] |  | 0.289 | 0.069 | 0.32574 | [10 empty] | 0.025 |  | 0.348 | James et al., 2021, Commercial Space Vehicle Emissions Modeling, Transportation Research Board, Washington, D.C., 2021. https://doi.org/10.17226/26142.
C2H8N2(L),UDMH/N2O4(L) | James2021_seco_Proton | [72,73] |  | 0.289 | 0.069 | 0.32574 | [10 empty] | 0.025 |  | 0.348 | James et al., 2021, Commercial Space Vehicle Emissions Modeling, Transportation Research Board, Washington, D.C., 2021. https://doi.org/10.17226/26142.
C2H8N2(L),UDMH/N2O4(L) | James2021_seco_Proton | [73,74] |  | 0.289 | 0.069 | 0.32574 | [10 empty] | 0.025 |  | 0.348 | James et al., 2021, Commercial Space Vehicle Emissions Modeling, Transportation Research Board, Washington, D.C., 2021. https://doi.org/10.17226/26142.
C2H8N2(L),UDMH/N2O4(L) | James2021_seco_Proton | [74,75] |  | 0.289 | 0.069 | 0.32574 | [10 empty] | 0.025 |  | 0.348 | James et al., 2021, Commercial Space Vehicle Emissions Modeling, Transportation Research Board, Washington, D.C., 2021. https://doi.org/10.17226/26142.
C2H8N2(L),UDMH/N2O4(L) | James2021_seco_Proton | [75,76] |  | 0.289 | 0.069 | 0.32574 | [10 empty] | 0.025 |  | 0.348 | James et al., 2021, Commercial Space Vehicle Emissions Modeling, Transportation Research Board, Washington, D.C., 2021. https://doi.org/10.17226/26142.
C2H8N2(L),UDMH/N2O4(L) | James2021_seco_Proton | [76,77] |  | 0.289 | 0.069 | 0.32574 | [10 empty] | 0.025 |  | 0.348 | James et al., 2021, Commercial Space Vehicle Emissions Modeling, Transportation Research Board, Washington, D.C., 2021. https://doi.org/10.17226/26142.
C2H8N2(L),UDMH/N2O4(L) | James2021_seco_Proton | [77,78] |  | 0.289 | 0.069 | 0.32574 | [10 empty] | 0.025 |  | 0.348 | James et al., 2021, Commercial Space Vehicle Emissions Modeling, Transportation Research Board, Washington, D.C., 2021. https://doi.org/10.17226/26142.
C2H8N2(L),UDMH/N2O4(L) | James2021_seco_Proton | [78,79] |  | 0.289 | 0.069 | 0.32574 | [10 empty] | 0.025 |  | 0.348 | James et al., 2021, Commercial Space Vehicle Emissions Modeling, Transportation Research Board, Washington, D.C., 2021. https://doi.org/10.17226/26142.
C2H8N2(L),UDMH/N2O4(L) | James2021_seco_Proton | [79,80] |  | 0.289 | 0.069 | 0.32574 | [10 empty] | 0.025 |  | 0.348 | James et al., 2021, Commercial Space Vehicle Emissions Modeling, Transportation Research Board, Washington, D.C., 2021. https://doi.org/10.17226/26142.
C2H8N2(L),UDMH/N2O4(L) | James2021_seco_Proton | [80,81] |  | 0.289 | 0.069 | 0.32574 | [10 empty] | 0.025 |  | 0.348 | James et al., 2021, Commercial Space Vehicle Emissions Modeling, Transportation Research Board, Washington, D.C., 2021. https://doi.org/10.17226/26142.
C2H8N2(L),UDMH/N2O4(L) | James2021_seco_Proton | [81,82] |  | 0.289 | 0.069 | 0.32574 | [10 empty] | 0.025 |  | 0.348 | James et al., 2021, Commercial Space Vehicle Emissions Modeling, Transportation Research Board, Washington, D.C., 2021. https://doi.org/10.17226/26142.
C2H8N2(L),UDMH/N2O4(L) | James2021_seco_Proton | [82,83] |  | 0.289 | 0.069 | 0.32574 | [10 empty] | 0.025 |  | 0.348 | James et al., 2021, Commercial Space Vehicle Emissions Modeling, Transportation Research Board, Washington, D.C., 2021. https://doi.org/10.17226/26142.
C2H8N2(L),UDMH/N2O4(L) | James2021_seco_Proton | [83,84] |  | 0.289 | 0.069 | 0.32574 | [10 empty] | 0.025 |  | 0.348 | James et al., 2021, Commercial Space Vehicle Emissions Modeling, Transportation Research Board, Washington, D.C., 2021. https://doi.org/10.17226/26142.
C2H8N2(L),UDMH/N2O4(L) | James2021_seco_Proton | [84,85] |  | 0.289 | 0.069 | 0.32574 | [10 empty] | 0.025 |  | 0.348 | James et al., 2021, Commercial Space Vehicle Emissions Modeling, Transportation Research Board, Washington, D.C., 2021. https://doi.org/10.17226/26142.
C2H8N2(L),UDMH/N2O4(L) | James2021_seco_Proton | [85,86] |  | 0.289 | 0.069 | 0.32574 | [10 empty] | 0.025 |  | 0.348 | James et al., 2021, Commercial Space Vehicle Emissions Modeling, Transportation Research Board, Washington, D.C., 2021. https://doi.org/10.17226/26142.
C2H8N2(L),UDMH/N2O4(L) | James2021_seco_Proton | [86,87] |  | 0.289 | 0.069 | 0.32574 | [10 empty] | 0.025 |  | 0.348 | James et al., 2021, Commercial Space Vehicle Emissions Modeling, Transportation Research Board, Washington, D.C., 2021. https://doi.org/10.17226/26142.
C2H8N2(L),UDMH/N2O4(L) | James2021_seco_Proton | [87,88] |  | 0.289 | 0.069 | 0.32574 | [10 empty] | 0.025 |  | 0.348 | James et al., 2021, Commercial Space Vehicle Emissions Modeling, Transportation Research Board, Washington, D.C., 2021. https://doi.org/10.17226/26142.
C2H8N2(L),UDMH/N2O4(L) | James2021_seco_Proton | [88,89] |  | 0.289 | 0.069 | 0.32574 | [10 empty] | 0.025 |  | 0.348 | James et al., 2021, Commercial Space Vehicle Emissions Modeling, Transportation Research Board, Washington, D.C., 2021. https://doi.org/10.17226/26142.
C2H8N2(L),UDMH/N2O4(L) | James2021_seco_Proton | [89,90] |  | 0.289 | 0.069 | 0.32574 | [10 empty] | 0.025 |  | 0.348 | James et al., 2021, Commercial Space Vehicle Emissions Modeling, Transportation Research Board, Washington, D.C., 2021. https://doi.org/10.17226/26142.
C2H8N2(L),UDMH/N2O4(L) | James2021_seco_Proton | [90,91] |  | 0.289 | 0.069 | 0.32574 | [10 empty] | 0.025 |  | 0.348 | James et al., 2021, Commercial Space Vehicle Emissions Modeling, Transportation Research Board, Washington, D.C., 2021. https://doi.org/10.17226/26142.
C2H8N2(L),UDMH/N2O4(L) | James2021_seco_Proton | [91,92] |  | 0.289 | 0.069 | 0.32574 | [10 empty] | 0.025 |  | 0.348 | James et al., 2021, Commercial Space Vehicle Emissions Modeling, Transportation Research Board, Washington, D.C., 2021. https://doi.org/10.17226/26142.
C2H8N2(L),UDMH/N2O4(L) | James2021_seco_Proton | [92,93] |  | 0.289 | 0.069 | 0.32574 | [10 empty] | 0.025 |  | 0.348 | James et al., 2021, Commercial Space Vehicle Emissions Modeling, Transportation Research Board, Washington, D.C., 2021. https://doi.org/10.17226/26142.
C2H8N2(L),UDMH/N2O4(L) | James2021_seco_Proton | [93,94] |  | 0.289 | 0.069 | 0.32574 | [10 empty] | 0.025 |  | 0.348 | James et al., 2021, Commercial Space Vehicle Emissions Modeling, Transportation Research Board, Washington, D.C., 2021. https://doi.org/10.17226/26142.
C2H8N2(L),UDMH/N2O4(L) | James2021_seco_Proton | [94,95] |  | 0.289 | 0.069 | 0.32574 | [10 empty] | 0.025 |  | 0.348 | James et al., 2021, Commercial Space Vehicle Emissions Modeling, Transportation Research Board, Washington, D.C., 2021. https://doi.org/10.17226/26142.
C2H8N2(L),UDMH/N2O4(L) | James2021_seco_Proton | [95,96] |  | 0.289 | 0.069 | 0.32574 | [10 empty] | 0.025 |  | 0.348 | James et al., 2021, Commercial Space Vehicle Emissions Modeling, Transportation Research Board, Washington, D.C., 2021. https://doi.org/10.17226/26142.
C2H8N2(L),UDMH/N2O4(L) | James2021_seco_Proton | [96,97] |  | 0.289 | 0.069 | 0.32574 | [10 empty] | 0.025 |  | 0.348 | James et al., 2021, Commercial Space Vehicle Emissions Modeling, Transportation Research Board, Washington, D.C., 2021. https://doi.org/10.17226/26142.
C2H8N2(L),UDMH/N2O4(L) | James2021_seco_Proton | [97,98] |  | 0.289 | 0.069 | 0.32574 | [10 empty] | 0.025 |  | 0.348 | James et al., 2021, Commercial Space Vehicle Emissions Modeling, Transportation Research Board, Washington, D.C., 2021. https://doi.org/10.17226/26142.
C2H8N2(L),UDMH/N2O4(L) | James2021_seco_Proton | [98,99] |  | 0.289 | 0.069 | 0.32574 | [10 empty] | 0.025 |  | 0.348 | James et al., 2021, Commercial Space Vehicle Emissions Modeling, Transportation Research Board, Washington, D.C., 2021. https://doi.org/10.17226/26142.
C2H8N2(L),UDMH/N2O4(L) | James2021_seco_Proton | [99,100] |  | 0.289 | 0.069 | 0.32574 | [10 empty] | 0.025 |  | 0.348 | James et al., 2021, Commercial Space Vehicle Emissions Modeling, Transportation Research Board, Washington, D.C., 2021. https://doi.org/10.17226/26142.
C2H8N2(L),UDMH/N2O4(L) | James2021_seco_Proton | [100,101] |  | 0.289 | 0.069 | 0.32574 | [10 empty] | 0.025 |  | 0.348 | James et al., 2021, Commercial Space Vehicle Emissions Modeling, Transportation Research Board, Washington, D.C., 2021. https://doi.org/10.17226/26142.
C2H8N2(L),UDMH/N2O4(L) | James2021_seco_Proton | [101,102] |  | 0.289 | 0.069 | 0.32574 | [10 empty] | 0.025 |  | 0.348 | James et al., 2021, Commercial Space Vehicle Emissions Modeling, Transportation Research Board, Washington, D.C., 2021. https://doi.org/10.17226/26142.
C2H8N2(L),UDMH/N2O4(L) | James2021_seco_Proton | [102,103] |  | 0.289 | 0.069 | 0.32574 | [10 empty] | 0.025 |  | 0.348 | James et al., 2021, Commercial Space Vehicle Emissions Modeling, Transportation Research Board, Washington, D.C., 2021. https://doi.org/10.17226/26142.
C2H8N2(L),UDMH/N2O4(L) | James2021_seco_Proton | [103,104] |  | 0.289 | 0.069 | 0.32574 | [10 empty] | 0.025 |  | 0.348 | James et al., 2021, Commercial Space Vehicle Emissions Modeling, Transportation Research Board, Washington, D.C., 2021. https://doi.org/10.17226/26142.
C2H8N2(L),UDMH/N2O4(L) | James2021_seco_Proton | [104,105] |  | 0.289 | 0.069 | 0.32574 | [10 empty] | 0.025 |  | 0.348 | James et al., 2021, Commercial Space Vehicle Emissions Modeling, Transportation Research Board, Washington, D.C., 2021. https://doi.org/10.17226/26142.
C2H8N2(L),UDMH/N2O4(L) | James2021_seco_Proton | [105,106] |  | 0.289 | 0.069 | 0.32574 | [10 empty] | 0.025 |  | 0.348 | James et al., 2021, Commercial Space Vehicle Emissions Modeling, Transportation Research Board, Washington, D.C., 2021. https://doi.org/10.17226/26142.
C2H8N2(L),UDMH/N2O4(L) | James2021_seco_Proton | [106,107] |  | 0.289 | 0.069 | 0.32574 | [10 empty] | 0.025 |  | 0.348 | James et al., 2021, Commercial Space Vehicle Emissions Modeling, Transportation Research Board, Washington, D.C., 2021. https://doi.org/10.17226/26142.
C2H8N2(L),UDMH/N2O4(L) | James2021_seco_Proton | [107,108] |  | 0.289 | 0.069 | 0.32574 | [10 empty] | 0.025 |  | 0.348 | James et al., 2021, Commercial Space Vehicle Emissions Modeling, Transportation Research Board, Washington, D.C., 2021. https://doi.org/10.17226/26142.
C2H8N2(L),UDMH/N2O4(L) | James2021_seco_Proton | [108,109] |  | 0.289 | 0.069 | 0.32574 | [10 empty] | 0.025 |  | 0.348 | James et al., 2021, Commercial Space Vehicle Emissions Modeling, Transportation Research Board, Washington, D.C., 2021. https://doi.org/10.17226/26142.
C2H8N2(L),UDMH/N2O4(L) | James2021_seco_Proton | [109,110] |  | 0.289 | 0.069 | 0.32574 | [10 empty] | 0.025 |  | 0.348 | James et al., 2021, Commercial Space Vehicle Emissions Modeling, Transportation Research Board, Washington, D.C., 2021. https://doi.org/10.17226/26142.
C2H8N2(L),UDMH/N2O4(L) | James2021_seco_Proton | [110,111] |  | 0.289 | 0.069 | 0.32574 | [10 empty] | 0.025 |  | 0.348 | James et al., 2021, Commercial Space Vehicle Emissions Modeling, Transportation Research Board, Washington, D.C., 2021. https://doi.org/10.17226/26142.
C2H8N2(L),UDMH/N2O4(L) | James2021_seco_Proton | [111,112] |  | 0.289 | 0.069 | 0.32574 | [10 empty] | 0.025 |  | 0.348 | James et al., 2021, Commercial Space Vehicle Emissions Modeling, Transportation Research Board, Washington, D.C., 2021. https://doi.org/10.17226/26142.
C2H8N2(L),UDMH/N2O4(L) | James2021_seco_Proton | [112,113] |  | 0.289 | 0.069 | 0.32574 | [10 empty] | 0.025 |  | 0.348 | James et al., 2021, Commercial Space Vehicle Emissions Modeling, Transportation Research Board, Washington, D.C., 2021. https://doi.org/10.17226/26142.
C2H8N2(L),UDMH/N2O4(L) | James2021_seco_Proton | [113,114] |  | 0.289 | 0.069 | 0.32574 | [10 empty] | 0.025 |  | 0.348 | James et al., 2021, Commercial Space Vehicle Emissions Modeling, Transportation Research Board, Washington, D.C., 2021. https://doi.org/10.17226/26142.
C2H8N2(L),UDMH/N2O4(L) | James2021_seco_Proton | [114,115] |  | 0.289 | 0.069 | 0.32574 | [10 empty] | 0.025 |  | 0.348 | James et al., 2021, Commercial Space Vehicle Emissions Modeling, Transportation Research Board, Washington, D.C., 2021. https://doi.org/10.17226/26142.
C2H8N2(L),UDMH/N2O4(L) | James2021_seco_Proton | [115,116] |  | 0.289 | 0.069 | 0.32574 | [10 empty] | 0.025 |  | 0.348 | James et al., 2021, Commercial Space Vehicle Emissions Modeling, Transportation Research Board, Washington, D.C., 2021. https://doi.org/10.17226/26142.
C2H8N2(L),UDMH/N2O4(L) | James2021_seco_Proton | [116,117] |  | 0.289 | 0.069 | 0.32574 | [10 empty] | 0.025 |  | 0.348 | James et al., 2021, Commercial Space Vehicle Emissions Modeling, Transportation Research Board, Washington, D.C., 2021. https://doi.org/10.17226/26142.
C2H8N2(L),UDMH/N2O4(L) | James2021_seco_Proton | [117,118] |  | 0.289 | 0.069 | 0.32574 | [10 empty] | 0.025 |  | 0.348 | James et al., 2021, Commercial Space Vehicle Emissions Modeling, Transportation Research Board, Washington, D.C., 2021. https://doi.org/10.17226/26142.
C2H8N2(L),UDMH/N2O4(L) | James2021_seco_Proton | [118,119] |  | 0.289 | 0.069 | 0.32574 | [10 empty] | 0.025 |  | 0.348 | James et al., 2021, Commercial Space Vehicle Emissions Modeling, Transportation Research Board, Washington, D.C., 2021. https://doi.org/10.17226/26142.
C2H8N2(L),UDMH/N2O4(L) | James2021_seco_Proton | [119,120] |  | 0.289 | 0.069 | 0.32574 | [10 empty] | 0.025 |  | 0.348 | James et al., 2021, Commercial Space Vehicle Emissions Modeling, Transportation Research Board, Washington, D.C., 2021. https://doi.org/10.17226/26142.

## README - How to enter data
sheet: Emission_Factors |  | If a simplified calculation is assumed these values are used for calculating the emissions instead of using NASA CEA.
fuel | RP-1/O2(L) | The fuel name should be exatly the same as defined in the stages.
method | stoichiometric | Description of emission factor method, could be defined in config
altitude_interval | [0,120] | Start and end value of altitude interval in which the factors are used
BC_prim | 0.025 | Used for calculation of altitude dependend black carbon if "calculate_black_carbon" = True
CO2 | 0.70955 | Emission index in kg/kg is based on combustion of 1 kg of propellant
H2O | 0.29045 | Emission index in kg/kg is based on combustion of 1 kg of propellant